## Cover
| Job: | C07648
| Client: | Oteko
| Site: | TAMAN - RUSSIAN FEDERATION |  | SUKHODOL
| Document: | C07648-BWSR-ME-CRT-003-00 |  | SUKHODOL
PRELIMINARY BALANCING AND POWER CALCULATION
STACKER / RECLAIMER (8000/8000)
Data contained in this document are subject to changes and are valid only for preliminary design
DOCUMENT NUMBER |  | Rev. | DATE |  | PREP | CHKD | APVD | Issued for
C07648-BWSR-ME-CRT-003-00 |  | 2 | 2020-02-12 |  | Oddera | Oddera | Oddera | for preliminary design
C07648-BWSR-ME-CRT-003-00 |  | 1 | 2019-06-14 |  | Oddera | Oddera | Oddera | for preliminary design

## DesignData
Geometrical Data
boom length | Lb | [m] | 57
max operative slewing speed at boom tip | vb | [m/min] | 60
|  | [rad/s] | 0.017544
|  | [rpm] | 0.16762
slew bearing diameter |  | [mm] | 6000 | SLEW BEARING PRIMITIVE DIAMETER
|  | [mm] | 5620 | Slew bearing roller diameter
max travel speed not in operating conditions |  | [m/min] | 20
max travel speed not in operating conditions, with max travel wind |  | [m/min] | 10
max travel speed in operating conditions |  | [m/min] | 10
Boom Luffing speed (cylinder stroke) |  | [min/stroke] | 6
Wind
operative wind |  | [km/h] | 72 | corresponding to | 20 | [m/s] | with a pressure of | 245.2 | N/m2
rating operative wind |  | [km/h] | 72 | corresponding to | 20 | [m/s] | with a pressure of | 245.2 | N/m2
max travelling wind |  | [km/h] | 110 | corresponding to | 30.5556 | [m/s] | with a pressure of | 572.3225 | N/m2
storm wind |  | [km/h] | 144 | corresponding to | 40 | [m/s] | with a pressure of | 980.8 | N/m2

## Balancing
Structural elements
|  |  | Dati 21/02/20 | [15 empty] | dati al 20/02/20
| Hinge | Description | X [mm] | Y [mm] | Z [mm] | spheric joint | [12 empty] | X [mm] | Y [mm] | Z [mm] | X [mm] | Y [mm] | Z [mm]
| HCWS | cwt beam-sling | -6252 | 0 | 20098 | [13 empty] | -6252 | 0 | 20148 | ok | ok | no
| HSM | sling-mast | -5070 | 0 | 19159 | yes | [12 empty] | -5070 | 0 | 19213 | ok | ok | no
| HMCY | cilynder mast | 1732 | 0 | 15972 | [13 empty] | 1995 | 0 | 16023 | no | ok | no
| SC | slewing center | 0 | 0 | 0 | [13 empty] | 0 | 0 | 0 | ok | ok | ok
| HR | central rear pin | -8600 | 0 | -7867 | [13 empty] | -8600 | 0 | -7867 | ok | ok | ok
| HFR | front rigth | 4300 | -6000 | -7867 | [13 empty] | 4300 | -6000 | -7867 | ok | ok | ok
| HFTB | sling-front tie rod | 19668 | 0 | 20292 | yes | [12 empty] | 19252 | 0 | 21258 | no | ok | no
| HMBM | mast-boom | 0 | 0 | 4846 | yes | [12 empty] | 0 | 0 | 4903 | ok | ok | no
| HSFT | front tie beam upper | 16011 | 0 | 28349 | yes | [12 empty] | 16011 | 0 | 28349 | ok | ok | ok
| HSFL | sling front tie rod lower | 13323 | 0 | 29511 | [13 empty] | 13321 | 0 | 29567 | no | ok | no
| HSCY | cilynder sling | 1841 | 0 | 21996 | [13 empty] | 1887 | 0 | 22046 | no | ok | no
| HCWT | cwt beam-rear tie rod | -37410 | 0 | 19809 | [13 empty] | -37441 | 0 | 19864 | no | ok | no
| HRTS | rear tie beam-sling | -10198 | 0 | 32000 | [13 empty] | -10216 | 0 | 32049 | no | ok | no
| HSFU | sling front tie rod upper | -8178 | 0 | 32128 | [13 empty] | -8178 | 0 | 32274 | ok | ok | no
| HSCB | sling column-beam | -4185 | 0 | 20656 | [13 empty] | -4177 | 0 | 20717 | no | ok | no
| HBT | boom-trestle | 7623 | 0 | 7897 | [13 empty] | 6635 | 0 | 7937 | no | ok | no
| HFL | front left pin | 4300 | 6000 | -7867 | [13 empty] | 4300 | 6000 | -7867 | ok | ok | ok
| HBFT | boom-front tie rod | 45962 | 0 | 7880 | [13 empty] | 42488 | 0 | 7937 | no | ok | no
| HSCS | sling comumn-sling strut upper | -8191 | 0 | 31466 | [13 empty] | -8191 | 0 | 31466 | ok | ok | ok
| HSBS | sling beam-strut | 980 | 0 | 24000 | [13 empty] | 979 | 0 | 24050 | no | ok | no
| Lb | boom length |  |  |  |  | 57 | m
| vb | max operative slewing speed at boom tip |  |  |  |  | 60 | m/min
| ωb | max slewing speed |  |  |  |  | 0.017544 | [rad/s]
[7 empty] | 0.16762 | [rpm]
| DEAD LOADS |  |  |  | Actualized 01/07/2022 | [7 empty] | Jan 2020 | [5 empty] | 2020-01-01
Type |  |  |  |  | P [t] | x [m] | y [m] | z [m] | Mx [tm] | My [tm] | Mz [tm] | equivalent J [tm2] | P [t] | x [m] | Note |  |  |  | P [t] | x [m] | Delta
SLING
main structures | SLING FRONT TIE ROD |  |  |  | 13.884 | 2.572 | 0 | 29.819 | 35.7096 | 0 | 414.007 | 91.8452 | 12 | 3.593 |  |  |  |  | 12 | 3.593 | 1.884
main structures | SLING STRUCTURE |  |  |  | 6.727 | -3.605 | 0 | 27.601 | -24.2508 | 0 | 185.6719 | 87.4243 | 3 | -2.875 |  |  |  |  | 3 | -2.875 | 3.727
main structures | SLING BEAM |  |  |  | 55.194 | 3.194 | 0 | 24.379 | 176.2896 | 0 | 1345.5745 | 563.0691 | 20 | 5.846 |  |  |  |  | 20 | 5.846 | 35.194
main structures | SLING COLUMN |  |  |  | 36.948 | -6.56 | 0 | 23.5 | -242.3789 | 0 | 868.278 | 1590.0055 | 10 | -6.813 |  |  |  |  | 10 | -6.813 | 26.948
| TOTAL SLING |  |  |  | 112.753 | -0.48451 | 0 | 24.9531 | -54.6304 | 0 | 2813.5314 | 2332.344 | 45 | 1.8507 |  |  |  |  | 45 | 1.8507 | 67.753
| MFC mast front column | [19 empty] | 0
main structures | mast front column |  |  |  | 0 | 0 | 0 | 0 | 0 | 0 | 0 | 0 | 0 | 0 |  |  |  |  | 0 | 0 | 0
| TOTAL MFC |  |  |  | 0 | 0 | 0 | 0 | 0 | 0 | 0 | 0 | 0 | 0 |  |  |  |  | 0 | 0 | 0
| BOOM BOOM | [19 empty] | 0
| BUCKET WHEEL DRIVE |  |  |  | 32.2 | 56 | 4 | 5.2 | 1803.2 | 128.8 | 167.44 | 100979.2 | 32 | 54.75 | 17,8 drive+2 basamento+8 shaft |  |  |  | 32 | 54.75 | 0.2 |  | Pulley | [t] | X [m] | Mx [tm]
| BUCKET WHEEL STRUCTURE |  |  |  | 24 | 56.54 | -2 | 5.5 | 1356.96 | -48 | 132 | 76722.5184 | 40 | 55 |  |  |  |  | 40 | 55 | -16 |  | boom tip | 4.002 | 57.4 | 229.7148
main structures | BUCKET WHEEL BEAM |  |  |  | 24.1 | 53 | 0 | 3.5 | 1277.3 | 0 | 84.35 | 67696.9 | 21 | 52.25 |  |  |  |  | 21 | 52.25 | 3.1 |  | snub | 1.173 | 56.5 | 66.2745
| BOOM CONVEYOR STRUCTURE (with hood covers) |  |  |  | 16.8 | 28 | 0 | 4.9 | 470.4 | 0 | 82.32 | 13171.2 | 30 | 30.187 |  |  |  |  | 30 | 30.187 | -13.2 |  | deviation | 3.501 | 18.5 | 64.7685
| OPERATOR CAB |  |  |  | 2.7 | 48 | 2 | 10 | 129.6 | 5.4 | 27 | 6220.8 | 8.4 | 53.561 |  |  |  |  | 8.4 | 53.561 | -5.7 |  | motor | 4.333 | 17.7 | 76.6941
main structures | OPERATOR CAB SUPPORT |  |  |  | 5 | 48 | 2 | 10 | 240 | 10 | 50 | 11520 | 2.5 | 53.561 |  |  |  |  | 2.5 | 53.561 | 2.5 |  | deviation | 3.501 | 16.9 | 59.1669
main structures | BOOM STRUCTURE |  |  |  | 113.8 | 25.5 | 0 | 5.5 | 2901.9 | 0 | 625.9 | 73998.45 | 84 | 31 |  |  |  |  | 84 | 31 | 29.8 |  | take up | 4.002 | 0 | 0
secondary structures | BOOM WALKWAY |  |  |  | 7.5 | 25.5 | 0 | 4.5 | 191.25 | 0 | 33.75 | 4876.875 | 8.4 | 29.875 |  |  |  |  | 8.4 | 29.875 | -0.9 |  | Total | 20.512 | 24.2111 | 496.6188
main structures | BTRT: BOOM TRESTLE |  |  |  | 23.3 | 11.7 | 0 | 11.8 | 272.61 | 0 | 274.94 | 3189.537 | 6 | 13.663 |  |  |  |  | 6 | 13.663 | 17.3
| BELT |  |  |  | 8 | 25 | 0 | 6 | 200 | 0 | 48 | 5000 | 6.6 | 30 |  |  |  |  | 6.6 | 30 | 1.4
| IDLERS AND ROLLERS |  |  |  | 15.5 | 25 | 0 | 6.5 | 387.5 | 0 | 100.75 | 9687.5 | 10 | 30 |  |  |  |  | 10 | 30 | 5.5
| PULLEYS (eq weight) |  |  |  | 28.2 | 23 | 0 | 6.5 | 648.6 | 0 | 183.3 | 14917.8 | 2 | 58 |  |  |  |  | 2 | 58 | 26.2
| ELECTRICAL PARTS |  |  |  | 1 | 26 | 0 | 6 | 26 | 0 | 6 | 676 | 0.6 | 40 |  |  |  |  | 0.6 | 40 | 0.4
| TOTAL BOOM |  |  |  | 302.1 | 32.7882 | 0.31844 | 6.0104 | 9905.32 | 96.2 | 1815.75 | 388656.7804 | 251.5 | 40.2131 |  |  |  |  | 251.5 | 40.2131 | 50.6
| FTR TIE RODS | [19 empty] | 0
main structures | BTR: BOOM UPPER TIE RODS |  |  |  | 12.5 | 36.409 | 0 | 13 | 455.1125 | 0 | 162.5 | 16570.191 | 4 | 18 |  |  |  |  | 4 | 18 | 8.5
main structures | FTR: FRONT TIE RODS |  |  |  | 4.6 | 17.8 | 0 | 24.28 | 81.88 | 0 | 111.688 | 1457.464 | 9 | 31 |  |  |  |  | 9 | 31 | -4.4
| TOTAL BOOM TIE RODS |  |  |  | 17.1 | 31.4031 | 0 | 16.0344 | 536.9925 | 0 | 274.188 | 18027.655 | 13 | 27 |  |  |  |  | 13 | 27 | 4.1
| RTR COUNTERWEIGHT TIE RODS | [19 empty] | 0
main structures | COUNTERW. TIE RODS (rear tie beam) |  |  |  | 19.3 | -23.804 | 0 | 25.984 | -459.4172 | 0 | 501.4912 | 10935.967 | 12 | -20.374 |  |  |  |  | 12 | -20.374 | 7.3
| TOTAL RTR |  |  |  | 19.3 | -23.804 | 0 | 25.984 | -459.4172 | 0 | 501.4912 | 10935.967 | 12 | -20.374 |  |  |  |  | 12 | -20.374 | 7.3
| COUNTERWEIGHT SYSTEM | [19 empty] | 0
| COUNTERWEIGHT |  |  |  | 268 | -40 | 0 | 19.2 | -10720 | 0 | 5145.6 | 428800 | 270 | -40 |  |  |  |  | 270 | -40 | -2
main structures | CWBM: COUNTERWEIGHT BEAM |  |  |  | 56 | -26 | 0 | 19.5 | -1456 | 0 | 1092 | 37856 | 40 | -19.125 |  |  |  |  | 40 | -19.125 | 16
| TOTAL CWTB |  |  |  | 324 | -37.5802 | 0 | 19.2519 | -12176 | 0 | 6237.6 | 466656 | 310 | -37.3065 |  |  |  |  | 310 | -37.3065 | 14
| CYL HIDRAULIC CYLINDER | [19 empty] | 0
| HYDRAULIC CYLINDER |  |  |  | 11.082 | 1.629 | 0 | 17.6795 | 18.0526 | 0 | 195.9242 | 29.4076 | 10 | 0.497 |  |  |  |  | 10 | 0.497 | 1.082
| TOTAL CYL |  |  |  | 11.082 | 1.629 | 0 | 17.6795 | 18.0526 | 0 | 195.9242 | 29.4076 | 10 | 0.497 |  |  |  |  | 10 | 0.497 | 1.082
| GTRY GANTRY | [19 empty] | 0
| SLEWING DRIVES |  |  |  | 12 | 0 | 0 | -1 | 0 | 0 | -12 |  | 9 | 0 |  |  |  |  | 9 | 0 | 3
main structures | GANTRY STRUCTURE |  |  |  | 95.7 | -0.65 | 0 | -1.5 | -62.205 | 0 | -143.55 |  | 80 | -2 |  |  |  |  | 80 | -2 | 15.7
main structures | FRONTAL TRUCKS |  |  |  | 46 | 4.3 | 0 | -6.4 | 197.8 | 0 | -294.4 |  | 46 | 4.3 |  |  |  |  | 46 | 4.3 | 0
main structures | REAR TRUCKS + TRAILER |  |  |  | 40 | -8.688 | 0 | -3.952 | -347.52 | 0 | -158.08 |  | 40 | -8.688 |  |  |  |  | 40 | -8.688 | 0
secondary structures | HOPPER CENTRAL (fixed) |  |  |  | 10 | 0 | 1.5 | -4 | 0 | 15 | -40 |  | 18 | 0 |  |  |  |  | 18 | 0 | -8
| SLEWING BEARING |  |  |  | 8.769 | 0 | 0 | 0 | 0 | 0 | 0 | 0 | 7 | 0 |  |  |  |  | 7 | 0 | 1.769
| Yard belt impact section (w/o rollers) |  |  |  | 5 | 0 | 2 | -6 | 0 | 10 | -30 |  | 1.5 | -1.8 |  |  |  |  | 1.5 | -1.8 | 3.5
main structures | Gantry transverse beam |  |  |  | 20.5 | -8.6 | 0 | -4.849 | -176.3 | 0 | -99.4045 |  | 30 | -8.635 |  |  |  |  | 30 | -8.635 | -9.5
| Impact rollers |  |  |  | 2.25 | 0 | 2.5 | -5.5 | 0 | 5.625 | -12.375 |  | 15 | 0 | 193,6 kg eachx30 stations |  |  |  | 15 | 0 | -12.75
| TOTAL GTRY |  |  |  | 240.219 | -1.6161 | 0.12749 | -3.2879 | -388.225 | 30.625 | -789.8095 |  | 246.5 | -2.3183 |  |  |  |  | 246.5 | -2.3183 | -6.281
| MAST | [19 empty] | 0
secondary structures | HOPPER,CHUTES rotating |  |  |  | 10 | 0 | 0 | 2 | 0 | 0 | 20 | 0 | 50 | 0 |  |  |  |  | 50 | 0 | -40
main structures | MAST upper |  |  |  | 139.8 | 3.125 | 0 | 11.305 | 436.875 | 0 | 1580.439 | 1365.2344 | 70 | -1.875 |  |  |  |  | 70 | -1.875 | 69.8
main structures | MAST lower |  |  |  | 80.5 | -0.72 | 0 | 1.4 | -57.96 | 0 | 112.7 | 41.7312 | 120 | -0.063 |  |  |  |  | 120 | -0.063 | -39.5
| HYDRAULIC UNIT |  |  |  | 4.18 | 4.81 | 3.75 | 15.714 | 20.1058 | 15.675 | 65.6845 | 96.7089 | 3 | 2.812 |  |  |  |  | 3 | 2.812 | 1.18
secondary structures | WALKWAYS ON MAST |  |  |  | 16 | -0.313 | 0 | 10.986 | -5.008 | 0 | 175.776 | 1.5675 | 16 | -0.313 |  |  |  |  | 16 | -0.313 | 0
| TOTAL MAST |  |  |  | 250.48 | 1.573 | 0.06258 | 7.8034 | 394.0128 | 15.675 | 1954.5995 | 1505.242 | 259 | -0.52271 |  |  |  |  | 259 | -0.52271 | -8.52
| Total machine (w/o tripper trailer) |  |  |  | 1277.034 | -1.7415 |  |  | -2223.8948 |  |  | 888143.3961 | 1147 | -1.7118 |  |  |  |  | 1147 | -1.7118 | 130.034
| Total machine (w/o tripper trailer and cwt) |  |  |  | 1009.034 | [8 empty] | main structures |  |  | 793.853
| total load applied by trailer |  |  |  | 150 | -8.688 | 0 | -4.5 | [5 empty] | secondary structures |  |  | 43.5
Subtotals used for internal checks
| BOOM STRUCTURE |  |  |  | 113.8 | 25.5 | 0 | 5.5 | 2901.9 | 0 | 625.9 | 73998.45
| BTRT: BOOM TRESTLE |  |  |  | 23.3 | 11.7 | 0 | 11.8 | 272.61 | 0 | 274.94 | 3189.537
| FTR: FRONT TIE RODS |  |  |  | 4.6 | 17.8 | 0 | 24.28 | 81.88 | 0 | 111.688 | 1457.464
| BUCKET WHEEL BEAM |  |  |  | 24.1 | 53 | 0 | 3.5 | 1277.3 | 0 | 84.35 | 67696.9
| SUBTOTAL |  |  |  | 165.8 | 27.3443 | 0 | 6.6157 | 4533.69 | 0 | 1096.878 | 146342.351
| MAST upper |  |  |  | 139.8 | 3.125 | 0 | 11.305 | 436.875 | 0 | 1580.439 | 1365.2344
| MAST lower |  |  |  | 80.5 | -0.72 | 0 | 1.4 | -57.96 | 0 | 112.7 | 41.7312
| SUBTOTAL |  |  |  | 220.3 | 1.72 | 0 | 7.6856 | 378.915 | 0 | 1693.139 | 1406.9656
LIVE LOADS
[5 empty] | Fx(t) | Fy(t) | Fz(t) | X(m) | Y(m) | Z(m) | Mx [tm] | equivalent J [tm2]
BOOM BOOM
| CUTTING FORCE |  |  |  | -8.48 | 3.6 | -8.48 | 58.8 | -2 | 1 | 498.624 | 29319.0912
| MATERIAL LOAD ON BOOM |  |  |  | 0 | 0 | -40.2 | 30 | 0 | 5 | 1206 | 36180
| WHEEL MATERIAL |  |  |  | 0 | 0 | -12.7 | 59.5 | -2 | 2.75 | 755.65 | 44961.175
| incrustation in BW |  |  |  | 0 | 0 | -4.7 | 58 | -2 | 5.25 | 272.6 | 15810.8
| incrustation on boom |  |  |  | 0 | 0 | -4.3 | 29 | 0 | 5 | 124.7 | 3616.3
| TOTAL BOOM |  |  |  | -8.48 | 3.6 | -70.38 | -40.6021 |  |  | 2857.574
MAST
| material in central chute |  |  |  | 0 | 0 | -50 | -0.266 | 0 | 2.588 | -13.3 | 3.5378
| TOTAL MAST |  |  |  | 0 | 0 | -50 |  |  |  | -13.3
GANTRY
| incrustation in central hopper |  |  |  | 0 | 0 | -4.8 | -0.438 | 0 | -1.889 | -2.1024 | 0.92085
| TOTAL GANTRY |  |  |  | 0 | 0 | -4.8 |  |  |  | -2.1024
| TOTAL LIVE LOADS | [5 empty] | 125.18 | 22.7047 |  |  | 2842.1716 | 129890.904
[5 empty] | P [t] | x [m] | Mx [tm]
| Rotating part DL w/o CWT |  |  |  | 768.815 | 11.5559 | 8884.3302
| CWT |  |  |  | 268 | -40 | -10720
| Gantry DL |  |  |  | 240.219 | -1.6161 | -388.225
| LL on rotating part |  |  |  | 120.38 | 23.7205 | 2855.4716
| Total Load on slewing bearing |  |  |  | 1157.195
| loads on slew bearing | [12 empty] | Y
| slew bearing primitive diameter |  |  |  |  | 6000 | [mm] | radius | 3000 | [mm] | [5 empty] | HFL
| max vertical force |  |  |  |  | 1272.9145 | [t]
| min X |  |  |  |  | -1348.6 | [mm] | (values contains 10% of safety margin)
| max X |  |  |  |  | 2225 | [mm] | (values contains 10% of safety margin)
[13 empty] | HR |  |  |  | X
Y SC
HFR
Max wheel loads
| LEGS | X [m] | Y [m] | Wheel number | Max wheel load [t] | Min wheel load [t]
| HR | -8.6 | 0 | 16 | 48 | 30
| HFR | 4.3 | -6 | 16 | 34 | 8
| HFL | 4.3 | 6 | 16 | 34 | 8
luffing cilynder (total value sum of the 2 cilynders)
| Load condition | Luffing angle [°] | Cyl length [mm ] | Load for two Cylinders [t] |  | Notes
| DL | -12 | 4393 | 44 | pull | dead loads | [5 empty] | -1632 | Horizontal boom position cylinder length |  |  |  |  | 6025
| DL | 0 | 6025 | -71 | push | dead loads | [5 empty] | 0
| DL | 12 | 7435 | -200 | push | dead loads (by pass) | [5 empty] | 1410
| DL+LL | -12 | 4393 | -313 | push | dead loads and live loads, reclaiming | [5 empty] | -1632
| DL+LL | 0 | 6025 | -467 | push | dead loads and live loads, reclaiming | [5 empty] | 0
| DL+LL | 3 | 6398 | -508 | push | dead loads and live loads, reclaiming | [5 empty] | 373
| DL+LL | -12 | 4393 | -103 | push | dead loads and live loads, stacking | [5 empty] | -1632
| DL+LL | 0 | 6025 | -233 | push | dead loads and live loads, stacking | [5 empty] | 0
| DL+LL | 12 | 7435 | -386 | push | dead loads and live loads, stacking | [5 empty] | 1410
| DL+LL* | -12 | 4393 | -350 | push | dead loads and live loads with operation wind, reclaiming with extra weigth | [5 empty] | -1632
| DL+LL* | 0 | 6025 | -506 | push | dead loads and live loads with operation wind, reclaiming with extra weigth | [5 empty] | 0
| DL+LL* | 3 | 6398 | -544 | push | dead loads and live loads with operation wind, stacking with extra weigth | [5 empty] | 373
| number of cylinders: |  |  |  | 2
[9 empty] | Total |  | For each cilynder
| max push | [5 empty] | [t] |  | 544 |  | 272
| max pull | [5 empty] | [t] |  | 54.4 |  | 27.2
| rod diameter | [5 empty] | [mm] |  | 240 | * to be confirmed by supplier
| bore diameter | [5 empty] | [mm] |  | 500 | * to be confirmed by supplier
| stroke | [5 empty] | [mm] |  | 3042
| close length | [5 empty] | [mm] |  | 4393 | close/strole rate | 1.4441
| open length | [5 empty] | [mm] |  | 7435
| available bore area [cm2] | [5 empty] | 1962.5 |  |  | pressure [bar] | 138.5987
| rod area | [5 empty] | 452.16
| available anular area [cm2] | [5 empty] | 1510.34 |  |  | pressure [bar] | 18.0092
| closed lenght [mm] | [5 empty] | 4383
Surfaces
|  |  | A [m2] | x [m] | M [m2 m]
| bucket wheel |  | 82 | 57 | 4674
| boom |  | 170 | 30 | 5100
| boom front tie rod |  | 10 | 32 | 320
| cwt |  | 20 | -40 | -800
| rear tie rod |  | 10 | -18.62 | -186.2
| cwt beam |  | 32 | -20 | -640
| mast |  | 77 | 1 | 77
| sling beam |  | 33 | 5 | 165
| sling column |  | 18 | -6.938 | -124.884
| sling strut |  | 10 | -3.7 | -37
| sling front tie rod |  | 11 | 2.7 | 29.7
| gantry |  | 70 | -0.6 | -42
| boom trestle |  | 13.5 | 13.5 | 182.25
| Total |  | 556.5 | 15.6655 | 8717.866
| Rotating part |  | 486.5 | 18.0059 | 8759.866
| Drives |  | mean absorbed power [kW] | max absorbed power [kW] | mean absorbed torque [kNm] | max absorbed torque [kNm] | nominal speed at slow shaft [rpm] | min speed at slow shaft [rpm] | max speed at slow shaft [rpm]
| Bucket wheel |  | 400 | 560 | 730 | 1000 | 5.3 | na | na

## SafetyProcedure
Structural elements
Dati 21/02/20
| Hinge | Description | X [mm] | Y [mm] | Z [mm] | spheric joint | [16 empty] | Y [mm] | Z [mm] | X [mm] | Y [mm] | Z [mm]
| HCWS | cwt beam-sling | -6252 | 0 | 20098 | [17 empty] | 0 | 20148 | no | ok | no
| HSM | sling-mast | -5070 | 0 | 19159 | yes | [16 empty] | 0 | 19213 | no | ok | no
| HMCY | cilynder mast | 1732 | 0 | 15972 | [17 empty] | 0 | 16023 | no | ok | no
| SC | slewing center | 0 | 0 | 0 | [17 empty] | 0 | 0 | ok | ok | ok
| HR | central rear pin | -8600 | 0 | -7867 | [17 empty] | 0 | -7867 | no | ok | ok
| HFR | front rigth | 4300 | -6000 | -7867 | [17 empty] | -6000 | -7867 | no | ok | ok
| HFTB | sling-front tie rod | 19668 | 0 | 20292 | yes | [16 empty] | 0 | 21258 | no | ok | no
| HMBM | mast-boom | 0 | 0 | 4846 | yes | [16 empty] | 0 | 4903 | ok | ok | no
| HSFT | front tie beam upper | 16011 | 0 | 28349 | yes | [16 empty] | 0 | 28349 | no | ok | ok
| HSFL | sling front tie rod lower | 13323 | 0 | 29511 | [17 empty] | 0 | 29567 | no | ok | no
| HSCY | cilynder sling | 1841 | 0 | 21996 | [17 empty] | 0 | 22046 | no | ok | no
| HCWT | cwt beam-rear tie rod | -37410 | 0 | 19809 | [17 empty] | 0 | 19864 | no | ok | no
| HRTS | rear tie beam-sling | -10198 | 0 | 32000 | [17 empty] | 0 | 32049 | no | ok | no
| HSFU | sling front tie rod upper | -8178 | 0 | 32128 | [17 empty] | 0 | 32274 | no | ok | no
| HSCB | sling column-beam | -4185 | 0 | 20656 | [17 empty] | 0 | 20717 | no | ok | no
| HBT | boom-trestle | 7623 | 0 | 7897 | [17 empty] | 0 | 7937 | no | ok | no
| HFL | front left pin | 4300 | 6000 | -7867 | [17 empty] | 6000 | -7867 | no | ok | ok
| HBFT | boom-front tie rod | 45962 | 0 | 7880 | [17 empty] | 0 | 7937 | no | ok | no
| HSCS | sling comumn-sling strut upper | -8191 | 0 | 31466 | [17 empty] | 0 | 31466 | no | ok | ok
| HSBS | sling beam-strut | 980 | 0 | 24000 | [17 empty] | 0 | 24050 | no | ok | no
| Lb | boom length |  |  |  |  | 57 | m
| vb | max operative slewing speed at boom tip |  |  |  |  | 60 | m/min
| ωb | max slewing speed |  |  |  |  | 0.017544 | [rad/s]
| DEAD LOADS |  |  |  | Actualized 01/07/2022
Included Y/N |  |  |  |  | P [t] | x [m] | y [m] | z [m] | Mx [tm] | My [tm] | Mz [tm] | equivalent J [tm2] | angle of rotation [° ] | x [m] | y [m] | z [m] | angle of rotation [rad ] |  |  |  |  | angle of rotation [° ]
SLING
1 | SLING FRONT TIE ROD |  |  |  | 13.884 | 2.572 | 0 | 29.819 | 35.7096 | 0 | 414.007 | 91.8452 | 0 | 2.572 | 0 | 29.819 | 0 |  |  |  |  | 10
1 | SLING STRUCTURE |  |  |  | 6.727 | -3.605 | 0 | 27.601 | -24.2508 | 0 | 185.6719 | 87.4243 | 0 | -3.605 | 0 | 27.601 | 0 |  |  |  |  | 10
1 | SLING BEAM |  |  |  | 55.194 | 3.194 | 0 | 24.379 | 176.2896 | 0 | 1345.5745 | 563.0691 | 0 | 3.194 | 0 | 24.379 | 0 |  |  |  |  | 10
1 | SLING COLUMN |  |  |  | 36.948 | -6.56 | 0 | 23.5 | -242.3789 | 0 | 868.278 | 1590.0055 | 0 | -6.56 | 0 | 23.5 | 0 |  |  |  |  | 10
| TOTAL SLING |  |  |  | 112.753 | -0.48451 | 0 | 24.9531 | -54.6304 | 0 | 2813.5314 | 2332.344
MFC mast front column
1 | mast front column |  |  |  | 0 | 0 | 0 | 0 | 0 | 0 | 0 | 0 | 0 | 0 | 0 | 0 | 0 |  |  |  |  | 10
| TOTAL MFC |  |  |  | 0 | 0 | 0 | 0 | 0 | 0 | 0 | 0
BOOM BOOM
0 | BUCKET WHEEL DRIVE |  |  |  | 32.2 | 53 | 4 | 5.2 | 1706.6 | 128.8 | 167.44 | 90449.8 | 0 | 53 | 4 | 5.2 | 0 |  |  |  |  | 0 |  |  |  | Pulley | [t] | X [m] | Mx [tm]
0 | BUCKET WHEEL STRUCTURE |  |  |  | 24 | 53.54 | -2 | 5.5 | 1284.96 | -48 | 132 | 68796.7584 | 0 | 53.54 | -2 | 5.5 | 0 |  |  |  |  | 0 |  |  |  | boom tip | 4.002 | 57.4 | 229.7148
0 | BUCKET WHEEL BEAM |  |  |  | 24.1 | 50 | 0 | 3.5 | 1205 | 0 | 84.35 | 60250 | 0 | 50 | 0 | 3.5 | 0 |  |  |  |  | 0 |  |  |  | snub | 1.173 | 56.5 | 66.2745
0 | BOOM CONVEYOR STRUCTURE (with hood covers) |  |  |  | 16.8 | 25 | 0 | 4.9 | 420 | 0 | 82.32 | 10500 | 0 | 25 | 0 | 4.9 | 0 |  |  |  |  | 0 |  |  |  | deviation | 3.501 | 18.5 | 64.7685
0 | OPERATOR CAB |  |  |  | 2.7 | 45 | 2 | 10 | 121.5 | 5.4 | 27 | 5467.5 | 0 | 45 | 2 | 10 | 0 |  |  |  |  | 0 |  |  |  | motor | 4.333 | 17.7 | 76.6941
0 | OPERATOR CAB SUPPORT |  |  |  | 5 | 45 | 2 | 10 | 225 | 10 | 50 | 10125 | 0 | 45 | 2 | 10 | 0 |  |  |  |  | 0 |  |  |  | deviation | 3.501 | 16.9 | 59.1669
0 | BOOM STRUCTURE |  |  |  | 113.8 | 22.5 | 0 | 5.5 | 2560.5 | 0 | 625.9 | 57611.25 | 0 | 22.5 | 0 | 5.5 | 0 |  |  |  |  | 0 |  |  |  | take up | 4.002 | 0 | 0
0 | BOOM WALKWAY |  |  |  | 7.5 | 22.5 | 0 | 4.5 | 168.75 | 0 | 33.75 | 3796.875 | 0 | 22.5 | 0 | 4.5 | 0 |  |  |  |  | 0 |  |  |  | Total | 20.512 | 24.2111 | 496.6188
0 | BTRT: BOOM TRESTLE |  |  |  | 23.3 | 8.7 | 0 | 11.8 | 202.71 | 0 | 274.94 | 1763.577 | 0 | 8.7 | 0 | 11.8 | 0 |  |  |  |  | 0
0 | BELT |  |  |  | 8 | 22 | 0 | 6 | 176 | 0 | 48 | 3872 | 0 | 22 | 0 | 6 | 0 |  |  |  |  | 0
0 | IDLERS AND ROLLERS |  |  |  | 15.5 | 22 | 0 | 6.5 | 341 | 0 | 100.75 | 7502 | 0 | 22 | 0 | 6.5 | 0 |  |  |  |  | 0
0 | PULLEYS (eq weight) |  |  |  | 28.2 | 20 | 0 | 6.5 | 564 | 0 | 183.3 | 11280 | 0 | 20 | 0 | 6.5 | 0 |  |  |  |  | 0
0 | ELECTRICAL PARTS |  |  |  | 1 | 23 | 0 | 6 | 23 | 0 | 6 | 529 | 0 | 23 | 0 | 6 | 0 |  |  |  |  | 0
0 | FICTICIOUS FORCE |  |  |  | 100 | 3.7 | 0 | 2 | 370 | 0 | 200 | 1369 | 0 | 3.7 | 0 | 2 | 0 |  |  |  |  | 0
| TOTAL BOOM |  |  |  | 402.1 | 23.3002 | 0.23924 | 5.0131 | 9369.02 | 96.2 | 2015.75 | 333312.7604
FTR TIE RODS
0 | BTR: BOOM UPPER TIE RODS |  |  |  | 12.5 | 36.409 | 0 | 13 | 455.1125 | 0 | 162.5 | 16570.191 | 0 | 36.409 | 0 | 13 | 0 |  |  |  |  | 0
0 | FTR: FRONT TIE RODS |  |  |  | 4.6 | 17.8 | 0 | 24.28 | 81.88 | 0 | 111.688 | 1457.464 | 0 | 17.8 | 0 | 24.28 | 0 |  |  |  |  | 0
| TOTAL BOOM TIE RODS |  |  |  | 17.1 | 31.4031 | 0 | 16.0344 | 536.9925 | 0 | 274.188 | 18027.655
RTR COUNTERWEIGHT TIE RODS
0 | COUNTERW. TIE RODS (rear tie beam) |  |  |  | 19.3 | -23.804 | 0 | 25.984 | -459.4172 | 0 | 501.4912 | 10935.967 | 0 | -23.804 | 0 | 25.984 | 0 |  |  |  |  | 10
| TOTAL RTR |  |  |  | 19.3 | -23.804 | 0 | 25.984 | -459.4172 | 0 | 501.4912 | 10935.967
COUNTERWEIGHT SYSTEM
0 | COUNTERWEIGHT |  |  |  | 268 | -40 | 0 | 19.2 | -10720 | 0 | 5145.6 | 428800 | 0 | -40 | 0 | 19.2 | 0 |  |  |  |  | 10
0 | CWBM: COUNTERWEIGHT BEAM |  |  |  | 56 | -26 | 0 | 19.5 | -1456 | 0 | 1092 | 37856 | 0 | -26 | 0 | 19.5 | 0 |  |  |  |  | 10
| TOTAL CWTB |  |  |  | 324 | -37.5802 | 0 | 19.2519 | -12176 | 0 | 6237.6 | 466656
CYL HIDRAULIC CYLINDER
1 | HYDRAULIC CYLINDER |  |  |  | 11.082 | 1.629 | 0 | 17.6795 | 18.0526 | 0 | 195.9242 | 29.4076 | 0 | 1.629 | 0 | 17.6795 | 0 |  |  |  |  | 10
| TOTAL CYL |  |  |  | 11.082 | 1.629 | 0 | 17.6795 | 18.0526 | 0 | 195.9242 | 29.4076
GTRY GANTRY
1 | SLEWING DRIVES |  | rotated 90° |  | 12 | 0 | 0 | -1 | 0 | 0 | -12 |  | 0 | 0 | 0 | -1 | 0 |  |  |  |  | 10
1 | GANTRY STRUCTURE |  | rotated 90° |  | 95.7 | 0 | 0.65 | -1.5 | 0 | 62.205 | -143.55 |  | 0 | 0 | 0.65 | -1.5 | 0 |  |  |  |  | 10
1 | FRONTAL TRUCKS |  | rotated 90° |  | 46 | 0 | -4.3 | -6.4 | 0 | -197.8 | -294.4 |  | 0 | 0 | -4.3 | -6.4 | 0 |  |  |  |  | 10
1 | REAR TRUCKS + TRAILER |  | rotated 90° |  | 40 | 0 | 8.688 | -3.952 | 0 | 347.52 | -158.08 |  | 0 | 0 | 8.688 | -3.952 | 0 |  |  |  |  | 0
1 | HOPPER CENTRAL (fixed) |  | rotated 90° |  | 10 | 1.5 | 0 | -4 | 15 | 0 | -40 |  | 0 | 1.5 | 0 | -4 | 0 |  |  |  |  | 10
1 | SLEWING BEARING |  | rotated 90° |  | 8.769 | 0 | 0 | 0 | 0 | 0 | 0 | 0 | 0 | 0 | 0 | 0 | 0 |  |  |  |  | 10
1 | Yard belt impact section (w/o rollers) |  | rotated 90° |  | 5 | 2 | 0 | -6 | 10 | 0 | -30 |  | 0 | 2 | 0 | -6 | 0 |  |  |  |  | 0
1 | Gantry transverse beam |  | rotated 90° |  | 20.5 | 0 | 8.6 | -4.849 | 0 | 176.3 | -99.4045 |  | 0 | 0 | 8.6 | -4.849 | 0 |  |  |  |  | 0
1 | Impact rollers |  | rotated 90° |  | 2.25 | 2.5 | 0 | -5.5 | 5.625 | 0 | -12.375 |  | 0 | 2.5 | 0 | -5.5 | 0 |  |  |  |  | 0
| TOTAL GTRY |  |  |  | 240.219 | 0.12749 | 1.6161 | -3.2879 | 30.625 | 388.225 | -789.8095
MAST
1 | HOPPER,CHUTES rotating |  |  |  | 10 | 0 | 0 | 2 | 0 | 0 | 20 | 0 | 0 | 0 | 0 | 2 | 0 |  |  |  |  | 10
1 | MAST upper |  |  |  | 139.8 | 3.125 | 0 | 11.305 | 436.875 | 0 | 1580.439 | 1365.2344 | 0 | 3.125 | 0 | 11.305 | 0 |  |  |  |  | 10
1 | MAST lower |  |  |  | 80.5 | -0.72 | 0 | 1.4 | -57.96 | 0 | 112.7 | 41.7312 | 0 | -0.72 | 0 | 1.4 | 0 |  |  |  |  | 10
1 | HYDRAULIC UNIT |  |  |  | 4.18 | 4.81 | 3.75 | 15.714 | 20.1058 | 15.675 | 65.6845 | 96.7089 | 0 | 4.81 | 3.75 | 15.714 | 0 |  |  |  |  | 10
1 | WALKWAYS ON MAST |  |  |  | 16 | -0.313 | 0 | 10.986 | -5.008 | 0 | 175.776 | 1.5675 | 0 | -0.313 | 0 | 10.986 | 0 |  |  |  |  | 10
| TOTAL MAST |  |  |  | 250.48 | 1.573 | 0.06258 | 7.8034 | 394.0128 | 15.675 | 1954.5995 | 1505.242
| Total machine (w/o tripper trailer) |  |  |  | 1377.034 | -1.7003 |  |  | -2341.3448 |  |  | 832799.3761
| Total machine (w/o tripper trailer and cwt) |  |  |  | 1109.034
1 | total load applied by trailer |  | rotated 90° |  | 150 | 0 | 8.688 | -4.5 | 0 | 1303.2 | -675 |  | 0 | 0 | 8.688 | -4.5 | 0 |  |  |  |  | 0
| Center of gravity of selected items |  |  |  | 764.534 | 0.50758 | 2.2329 | 4.577 | 388.0599 | 1707.1 | 3499.2457
[5 empty] | 1427.034 | -2.6294 | 1.2637 | 8.3985 | -3752.1959 | 1803.3 | 11984.9396
Max loads on supports
|  |  |  | LEGS | Loads [t] | X [m] | Y [m] | Z [m] | [12 empty] | BW |  |  | =MATR.PRODOTTO(MATR.INVERSA('Matrici-cwt'!$C$3:$DA$105);'Input-2'!$CI$7:$CI$109)
|  |  | 1 | HR | 387.178 | 0 | 8.6 | -7 | 0 | 3329.7308 | -2710.246
|  |  | 2 | HFR | 156.3397 | -6 | -4.3 | -7 | -938.038 | -672.2606 | -1094.3777 | [6 empty] | X
|  |  | 3 | HFL | 221.0163 | 6 | -4.3 | -5.5 | 1326.098 | -950.3702 | -1215.5898 | [7 empty] | HFL
[5 empty] | 764.534 | 0.50758 | 2.2329 | -6.5664 | 388.0599 | 1707.1 | -5020.2135
6
Y
HR
6
[17 empty] | 8.6 | 4.3 | HFR
| matrix |  |  |  | 8.6 | -4.3 | -4.3 |  | 1707.1 |  | 387.178
[5 empty] | 0 | -6 | 6 |  | 388.0599 |  | 156.3397
[5 empty] | 1 | 1 | 1 |  | 764.534 |  | 221.0163
1) Actual condition, with bucket wheel on ground, upper structure rotated 10°, with cwt. Wind up to 5 km/h
|  |  |  | LEGS | Loads [t] | X [m] | Y [m] | Z [m] | [9 empty] | 3 | Bucket Wheel
|  |  | 1 | HR | 615.4687 | 0 | 8.6 | -7 | 0 | 5293.0308 | -4308.2809 | [5 empty] | X
|  |  | 2 | HFR | 792.6298 | -6 | -4.3 | -7 | -4755.7787 | -3408.308 | -5548.4084
|  |  | 3 | BW | 18.9355 | 53 | -4.3 | -7 | 1003.5828 | -81.4228 | -132.5487
[5 empty] | 1427.034 | -2.6294 | 1.2637 | -7 | -3752.1959 | 1803.3 | -9989.238
rail
[14 empty] | Y |  | rear corner
[16 empty] | 1 |  |  |  |  | rail
[19 empty] | 2 | Right front corner
2) Condition, with support under HFL, upper structure rotated 10°, without cwt. Wind up to 5 km/h
|  |  |  | LEGS | Loads [t] | X [m] | Y [m] | Z [m]
|  |  | 1 | HR | 451.3113 | 0 | 8.6 | -7 | 0 | 3881.2775 | -3159.1793
|  |  | 2 | HFR | 392.3107 | -6 | -4.3 | -7 | -2353.8639 | -1686.9358 | -2746.1746
|  |  | 3 | HFL | 113.312 | 6 | -4.3 | -5.5 | 679.8721 | -487.2417 | -623.2161
[5 empty] | 956.934 | -1.7493 | 1.7839 | -6.8224 | -1673.9918 | 1707.1 | -6528.57
3) Condition, with support under HFL, upper structure rotated 10°, without cwt, without RTR and CWBM. Wind up to 5 km/h
|  |  |  | LEGS | Loads [t] | X [m] | Y [m] | Z [m]
|  |  | 1 | HR | 426.2113 | 0 | 8.6 | -7 | 0 | 3665.4175 | -2983.4793
|  |  | 2 | HFR | 184.5336 | -6 | -4.3 | -7 | -1107.2019 | -793.4947 | -1291.7355
|  |  | 3 | HFL | 270.889 | 6 | -4.3 | -5.5 | 1625.3341 | -1164.8228 | -1489.8896
[5 empty] | 881.634 | 0.5877 | 1.9363 | -6.5391 | 518.1322 | 1707.1 | -5765.1045
4) Condition, with support under HFL, upper structure rotated 10°, without cwt, without RTR, CWBM, BOOM,BTR,BTRT, FTR . Wind up to 5 km/h
|  |  |  | LEGS | Loads [t] | X [m] | Y [m] | Z [m]
|  |  | 1 | HR | 387.178 | 0 | 8.6 | -7 | 0 | 3329.7308 | -2710.246
|  |  | 2 | HFR | 221.083 | -6 | -4.3 | -7 | -1326.4981 | -950.657 | -1547.5812
|  |  | 3 | HFL | 156.273 | 6 | -4.3 | -5.5 | 937.6379 | -671.9738 | -859.5014
[5 empty] | 764.534 | -0.50862 | 2.2329 | -6.6934 | -388.8603 | 1707.1 | -5117.3285
5) Condition, without support under HFL, HFL on rails, without cwt, without RTR, CWBM, BOOM,BTR,BTRT, FTR . Wind up to 5 km/h
|  |  |  | LEGS | Loads [t] | X [m] | Y [m] | Z [m]
|  |  | 1 | HR | 387.178 | 0 | 8.6 | -7 | 0 | 3329.7308 | -2710.246
|  |  | 2 | HFR | 161 | -6 | -4.3 | -7 | -966 | -692.3 | -1127
|  |  | 3 | HFL | 216 | 6 | -4.3 | -5.5 | 1296 | -928.8 | -1188
[5 empty] | 764.178 | 0.43184 | 2.2359 | -6.576 | 330 | 1708.6308 | -5025.246

## Foglio1
BOOM BOOM | [t]
BUCKET WHEEL DRIVE | 32.2
BUCKET WHEEL STRUCTURE | 24
BUCKET WHEEL BEAM | 24.1
BOOM CONVEYOR STRUCTURE (with hood covers) | 16.8
OPERATOR CAB | 2.7
OPERATOR CAB SUPPORT | 5
BOOM STRUCTURE | 113.8
BOOM WALKWAY | 7.5
BELT | 8
IDLERS AND ROLLERS | 15.5
PULLEYS | 28.2
TOTAL BOOM | 277.8

## Slew bearing
| coeff | 1.2 | 1.05 | 1.2 | 1.2
Operation Mode | luffing angle [°] | Vertical force Fz [t] | Distance X [m] | Horizontal force Fx [t] | Horizontal force Fy [t] | Vertical force Fz [KN] | Distance X [m] | Horizontal force Fx [KN] | Horizontal force Fy [kN] | Radial force Fy [kN]
reclaiming | -12 | 1045 | 1.959 | -8.48 | 14.9 | 12300 | 2.057 | -99.8266 | 180 | 205.8284
reclaiming | 0 | 1045 | 1.775 | -8.48 | 14.9 | 12300 | 1.8638 | -99.8266 | 180 | 205.8284
reclaiming | 5 | 1045 | 1.664 | -8.48 | 14.9 | 12300 | 1.7472 | -99.8266 | 180 | 205.8284
stacking | -12 | 1024 | 0.723 | 0 | 11.3 | 12050 | 0.75915 | 0 | 130 | 130
stacking | 0 | 1024 | 0.595 | 0 | 11.3 | 12050 | 0.62475 | 0 | 130 | 130
stacking | 12 | 1024 | 0.391 | 0 | 11.3 | 12050 | 0.41055 | 0 | 130 | 130
by pass | 12 | 984 | -0.78 | 0 | 11.3 | 11580 | -0.819 | 0 | 130 | 130
max accidental | -12 | 1049.6 | 2.24 | -12.72 | 16.7 | 12360 | 2.352 | -149.7398 | 200 | 249.844
max accidental | 0 | 1049.6 | 2.001 | -12.72 | 16.7 | 12360 | 2.101 | -149.7398 | 200 | 249.844
max accidental | 7 | 1049.6 | 1.811 | -12.72 | 16.7 | 12360 | 1.9016 | -149.7398 | 200 | 249.844
VALUES COMUNICATED TO SUPPLIER
30% TOTAL WORKING TIME (STACKING) | [10 empty] | 30% TOTAL WORKING TIME (STACKING)
|  | OPERATING LOAD |  |  |  | MAX ACCIDENTAL LOAD | BY PASS | [5 empty] | OPERATING LOAD |  |  | MAX ACCIDENTAL LOAD | BY PASS
|  | POSITION | [10 empty] | POSITION
|  | -12 | 0° |  | +11° |  | +13° | [5 empty] | -12 | 0° | +11° |  | +13°
VERTICAL LOAD | Fa [KN] | 12050 | 12050 |  | 12050 | 13255 | 11580 |  |  |  | VERTICAL LOAD | Fa [KN] | 11770 | 11770 | 11770 | 12947 | 10710 | 1.0238 | 1.0238 | 1.0238 | 1.0238 | 1.0812
HORIZONTAL LOAD | Fr [KN] | 130 | 130 |  | 130 | 143 | 130 |  |  |  | HORIZONTAL LOAD | Fr [KN] | 130 | 130 | 130 | 143 | 130 | 1 | 1 | 1 | 1 | 1
distance of vertical force from slewing axis (*) | x [m] | 0.75915 | 0.62475 |  | 0.41055 | 0.83507 | -0.819 |  |  |  | distance of vertical force from slewing axis (*) | x [m] | 0.3045 | 0.2478 | 0.04725 | 0.33495 | -1.239 | 2.4931 | 2.5212 | 8.6889 | 2.4931 | 0.66102
%WORKING TIME | % | 44 | 34 |  | 14 | 3 | 5 |  |  |  | %WORKING TIME | % | 44 | 34 | 14 | 3 | 5
BOOM WORKING ANGLE | ±ϒ | 31 | 31 |  | 31 | [5 empty] | BOOM WORKING ANGLE | ±ϒ | 31 | 31 | 31
| ±ϐ | 65 | 65 |  | 65 | [6 empty] | ±ϐ | 65 | 65 | 65
Total working time |  | 1.5 | 3 |  | 24 |  | 1.5 |  |  |  | Total working time |  | 1.5 | 3 | 24 |  | 1.5
70% TOTAL WORKING TIME (RECLAIMING) | [10 empty] | 70% TOTAL WORKING TIME (RECLAIMING)
|  | OPERATING LOAD |  |  |  | MAX ACCIDENTAL LOAD | BY PASS | [5 empty] | OPERATING LOAD |  |  | MAX ACCIDENTAL LOAD | BY PASS
|  | POSITION | [10 empty] | POSITION
|  | -13.5 | 0° |  | 7 |  | +13° | [5 empty] | -13.5 | 0° | 7 |  | +13°
VERTICAL LOAD | Fa [KN] | 12300 | 12300 |  | 12300 | 12360 | 11580 |  |  |  | VERTICAL LOAD | Fa [KN] | 12020 | 12020 | 12020 | 12070 | 10710 | 1.0233 | 1.0233 | 1.0233 | 1.024 | 1.0812
HORIZONTAL LOAD | Fr [KN] | 205.8284 | 205.8284 |  | 205.8284 | 249.844 | 130 |  |  |  | HORIZONTAL LOAD | Fr [KN] | 205.8284 | 205.8284 | 205.8284 | 249.844 | 130 | 1 | 1 | 1 | 1 | 1
distance of vertical force from slewing axis (*) | x [m] | 2.057 | 1.8638 |  | 1.7472 | 2.352 | -0.819 |  |  |  | distance of vertical force from slewing axis (*) | x [m] | 1.596 | 1.4805 | 1.365 | 1.932 | -1.239 | 1.2888 | 1.2589 | 1.28 | 1.2174 | 0.66102
%WORKING TIME | % | 44 | 34 |  | 14 | 3 | 5 |  |  |  | %WORKING TIME | % | 44 | 34 | 14 | 3 | 5
BOOM WORKING ANGLE | ±ϒ | 11 | 11 |  | 11 | [5 empty] | BOOM WORKING ANGLE | ±ϒ | 11 | 11 | 11
| ±ϐ | 90(+10) | 90(+10) |  | 90(+10) | [6 empty] | ±ϐ | 90(+10) | 90(+10) | 90(+10)
NOTE: (*) X axis is directed along boom, positive towards bucket wheel

## BOOM SLEWING
BOOM SLEWING POWER CALCULATION
|  |  |  | WEIGHTS |  | DISTANCES |  | M x R2
|  |  |  | ( t ) |  | ( m ) |  | ( t x m2 )
| SLING |  |  | 112.753 |  | -0.48451 |  | 26.4692
| MFC mast front column |  |  | 0 |  | 0 |  | 0
| TOTAL BOOM |  |  | 302.1 |  | 32.7882 |  | 324777.77
| TOTAL BOOM TIE RODS |  |  | 17.1 |  | 31.4031 |  | 16863.2132
| TOTAL RTR |  |  | 19.3 |  | -23.804 |  | 10935.967
| TOTAL CWTB |  |  | 324 |  | -37.5802 |  | 457577.0864
| TOTAL CYL |  |  | 11.082 |  | 1.629 |  | 29.4076
| TOTAL MAST |  |  | 250.48 |  | 1.573 |  | 619.7943
| - MATERIAL ON BOOM AND BUCKET WHEEL |  |  | 70.38 |  | 40.6021 |  | 116023.4323
| TOT.WEIGHT OF SLEWING PART = |  |  | 1107.195 | t | TOTAL J=mr2= |  | 926853.1401 | tm2
| - | TOT.WEIGHT OF SLEWING PART |  |  |  | P | 1107.195 | t
| - | BOOM LENGTH |  |  |  | Lb | 57 | m
| - | MAX BOOM SLEWING SPEED |  |  |  | V | 0.16762 | rpm | corresponding to a speed at boom tip of |  |  |  | 60 | m/min
| - | ACCELERATION TIME |  |  |  | t | 13 | s
| - | FRICTION FACTOR |  |  |  | W | 100 | N/t | (80-100)
| - | SLEW BEARING PRIMITIVE DIAMETER |  |  |  | ds | 6 | m
| - | MECHANICAL EFFICIENCY |  |  |  | e | 0.9
| - | RATING WIND PRESSURE |  |  |  | q1 | 245.2 | N/m2 | corresponding to |  | 20 | m/s | 72 | km/h
| - | MAXIMUM WIND PRESSURE (TRAVELLING) |  |  |  | q2 | 572.3225 | N/m2 | corresponding to |  | 30.5556 | m/s | 110 | km/h
| - | TOTAL WIND EXPOSED AREA |  |  |  | A | 486.5 | m2
| - | DISTANCE FROM THE POINT OF WIND FORCE |  |  |  | l | 18.0059 | m
AND THE ROTATION AXLE
| - | MOTORS NUMBER |  |  |  | n | 3
| - | NOMINAL MOTOR SPEED |  |  |  | nm | 1480 | rpm | corresponding to |  | 154.9067 | rad/s
| - | MOTOR INERTIA ( of 1 drive ) |  |  |  | Jm | 0.2 | Kgm2
| - | GEARS AND BRAKE INERTIA ( of 1 drive ) |  |  |  | Jr | 0.015 | Kgm2 | reduced at motor shaft
POWER CALCULATION ( for 1 motor )
MOMENT OF INERTIA AT MOTOR SHAFT
V 2
| Jmax = MR2 x (----------) + n(Jm + Jr) = |  |  |  | 12.5333 | Kgm2 | total value considering |  | 3 | drives
nm 2
FRICTION TORQUE AT MOTOR SHAFT
P x W x d/2 x V
| Mf = ------------------------------------------ = |  |  |  | 13.9327 | Nm | for each motor
nm x n x e
|  |  |  | POWER = | 2.1583 | kW | for each motor
RATING WIND TORQUE AT MOTOR SHAFT
A x q1 x V x l
| Mw1 = ---------------------------------------------- = |  |  |  | 90.0968 | Nm
nm x n x e
|  |  |  | POWER = | 13.9566 | kW
MAX. TRAVELLING WIND TORQUE AT MOTOR SHAFT
A x q2 x V x l
| Mw2 = ---------------------------------------------- = |  |  |  | 210.2953 | Nm
nm x n x e
|  |  |  | POWER = | 32.5761 | kW
ACCELERATION TORQUE AT MOTOR SHAFT
nm x Jmax
| Ma = -------------------------------------- = |  |  |  | 55.3133 | Nm
t x 9.5 x n x e
|  |  |  | POWER = | 8.5684 | kW
DIGGING TORQUE AT MOTOR SHAFT
| Lateral digging force |  |  | F = | 3.6 | t; corresponding to |  | 35316 | N
| bucket distance from |  |  | rfl = | 59.25 | m
slewing axe
F x rfl x V
|  | Md = | ----------------------------------------- = |  |  |  | 87.771 | Nm
nm x e x n
[5 empty] | POWER = | 13.5963 | kW
ABNORMAL DIGGING TORQUE AT MOTOR SHAFT
| Digging force |  |  | F = | 5.4 | t; corresponding to |  | 52974 | N
| bucket distance from |  |  | rft = | 59.25 | m
and slewing axe
F x rft x V
|  | Mdmax = | ----------------------------------- = |  |  |  | 131.6565 | Nm
nm x e x n
[5 empty] | POWER = | 20.3945 | kW
REDUCTION GEAR TORQUES
| TOTAL REDUCTION RATIO |  |  |  | r = | 8829.68
| MODULE |  |  |  | m= | 24 | mm
| PINION TEET NUMBER |  |  |  | z= | 21
| PINION DIAMETER |  |  |  | dp= | 504 | mm
| SLEW BEARING TEETH NUMBER |  |  |  | z= | 250
| slewing bearing diameter |  |  |  | ds= | 6000 | mm | OK
| slew bearing / pinion ratio |  |  |  | rps= | 11.9048
| gear box ratio |  |  |  | rg= | 741.6931
| SUMMARY OF THE LOADS |  |  | TORQUE
| LOAD CONDITION |  |  | INPUT | OUTPUT at pinion | Pabs | Force on teeth
|  |  |  | Minp [Nm] | Mout = Minp*r [Nm] | [kW] | [kN] | [t]
| FRICTION |  |  | 13.9327 | 10333.82 | 2.1583 | 41.0072 | 4.1801
| RATING WIND |  |  | 90.0968 | 66824.1511 | 13.9566 | 265.1752 | 27.0311
| MAX TRAVELLING WIND |  |  | 210.2953 | 155974.5811 | 32.5761 | 618.9468 | 63.0935
| ACCELERATION |  |  | 55.3133 | 41025.4974 | 8.5684 | 162.7996 | 16.5953
| NORMAL DIGGING |  |  | 87.771 | 65099.16 | 13.5963 | 258.33 | 26.3333
| ABNORMAL DIGGING |  |  | 131.6565 | 97648.74 | 20.3945 | 387.495 | 39.5
| LOAD CONDITION |  |  | TORQUE
|  |  |  | INPUT at motor | OUTPUT at pinion | NOM ABS POWER | Force on teeth |  | % of use | motor speed |  | pinion speed |  | boom tip speed |  |  |  | motor speed
|  |  |  | Minp [Nm] | Mout = Minp*r [Nm] | Pabs [kW] | [kN] | [t] |  | n1 min [rpm] | n1 max [rpm] | n2 min [rpm] | n2 max [rpm] | Vb min [m/min] | Vb max [m/min] | Pabs min [kW] | Pabs max [kW] | n1 min [rad/s] | n1 max [rad/s]
A) | FRICTION AND NORMAL DIGGING |  |  | 101.7038 | 75432.98 | 15.7546 | 299.3372 | 30.5135 | 25% | 615 | 1480 | 0.82918 | 1.9954 | 24.9324 | 60 | 6.5467 | 15.7546 | 64.37 | 154.9067
B) | FRICTION, RAT. WIND, NORMAL DIGGING |  |  | 191.8005 | 142257.1311 | 29.7112 | 564.5124 | 57.5446 | 20% | 615 | 1480 | 0.82918 | 1.9954 | 24.9324 | 60 | 12.3462 | 29.7112 | 64.37 | 154.9067
C) | FRICTION, RAT. WIND, ACC, NOR. DIGGING |  |  | 247.1138 | 183282.6285 | 38.2796 | 727.312 | 74.1399 | 30% | 615 | 1280 | 0.82918 | 1.7258 | 24.9324 | 51.8919 | 15.9067 | 33.1067 | 64.37 | 133.9733
D) | MAX TRAVELLING WIND (STATIC) |  |  | 210.2953 | 155974.5811 | 32.5761 | 618.9468 | 63.0935 | 1% | 615 | 1000 | 0.82918 | 1.3483 | 24.9324 | 40.5405 | 13.5367 | 22.0109 | 64.37 | 104.6667
E) | FRICTION AND ABNORMAL DIGGING |  |  | 145.5893 | 107982.56 | 22.5527 | 428.5022 | 43.6801 | 4% | 615 | 1480 | 0.82918 | 1.9954 | 24.9324 | 60 | 9.3716 | 22.5527 | 64.37 | 154.9067
F) | FRICTION AND RAT. WIND (STACKING) |  |  | 104.0295 | 77157.9711 | 16.1149 | 306.1824 | 31.2113 | 20% | 615 | 1480 | 0.82918 | 1.9954 | 24.9324 | 60 | 6.6964 | 16.1149 | 64.37 | 154.9067
BRAKES
| equivalent mass of drives |  |  | MeqM = nm x JM x it2 x 4 / DW3 |  | 15.4775 | t
| total inertia on each drive |  |  |  | Jmax/n | 4.1778
| coefficent on brake regulation on max absorbed torque |  |  |  |  | 0.3
Rated brake torque setting |  |  |  | Tbr,set |  | 74.1341 | Nm
[14 empty] | yeld stress [N/mm2] | 695 | 635
[14 empty] | teeth tickness b | 210 | 175
| calculation of the stopping time | [12 empty] | Y | 0.328 | 0.468
|  |  |  | braking ext force at motor [Nm] | brake torque at motor shaft [Nm] | total braking torque [Nm] | Jeq at input shaft [kgm2] | angular dec [ras/s2] | speed [rad/s] | stop time [s] | total braking torque at pinion [kNm] |  | Force on teeth [kN] | [t] | pinion teeth stress [N/mm2] | slew bearing teeth stress [N/mm2] | safety coeff with respect to yeld pinion;slew b.
A) | FRICTION AND NORMAL DIGGING |  |  | 101.7038 | 74.1341 | 175.8379 | 4.1778 | 42.0889 | 154.9067 | 3.6805 | 130.4178 |  | 517.5308 | 52.7554 | 313.0631 | 263.2941 | 2,2 ; 2,4
B) | FRICTION, RAT. WIND, NORMAL DIGGING |  |  | 191.8005 | 74.1341 | 265.9347 | 4.1778 | 63.6546 | 154.9067 | 2.4336 | 197.2419 |  | 782.706 | 79.7865 | 473.472 | 398.2021 | 1,5 ; 1,6
C) | FRICTION, RAT. WIND, ACC, NOR. DIGGING |  |  | 247.1138 | 74.1341 | 321.248 | 4.1778 | 76.8945 | 154.9067 | 2.0145 | 238.2674 |  | 945.5056 | 96.3818 | 571.9522 | 481.0265 | 1,2 ; 1,3
D) | MAX TRAVELLING WIND (STATIC) |  |  | 210.2953 | 74.1341 | 284.4295 | 4.1778 | 68.0815 | 154.9067 | 2.2753 | 210.9594 |  | 837.1404 | 85.3354 | 506.4002 | 425.8956 | 1,4 ; 1,5
E) | FRICTION AND ABNORMAL DIGGING |  |  | 145.5893 | 74.1341 | 219.7234 | 4.1778 | 52.5934 | 154.9067 | 2.9454 | 162.9673 |  | 646.6958 | 65.9221 | 391.1971 | 329.0068 | 1,8 ; 1,9
F) | FRICTION AND RAT. WIND (STACKING) |  |  | 104.0295 | 74.1341 | 178.1637 | 4.1778 | 42.6456 | 154.9067 | 3.6324 | 132.1428 |  | 524.376 | 53.4532 | 317.2039 | 266.7766 | 2,2 ; 2,4
SELECTED MOTORS
| number of motors |  | 3
| power of each motor |  | 37 | kW | SATISFIED IN ALL CONDITIONS

## TRAVELLING
LONG TRAVEL POWER CALCULATION
LEGEND
F1 | friction force due to the weight
F2 | wind force
F3 | force due to yard rail slope
F4 | material lifting force on tripper
F5 | friction force due to load on tripper
F6 | friction force due to tripper's idlers and belt
F7 | nominal lateral force
F8 | abnormal lateral digging force
Wm | machine dead load |  | t | 1277.034
| tripper/trailer dead load |  | t | 350
| live loads on machine |  | t | 125.18
| live loads on tripper/trailer |  | t | 35
W | dead load and live load |  | t | 1787.214
W1 | dead load |  | t | 1627.034
v1 | operating wind speed |  | km/h | 72
v2 | max.wind speed for travelling to parking position |  | km/h | 110
v3 | Out of service wind |  | km/h | 144
p1 | equivalent pressure to v1 |  | N/m2 | 245.25
p2 | equivalent pressure to v2 |  | N/m2 | 572.4392
p3 | equivalent pressure to v3 |  | N/m2 | 981
c1 | max operating speed |  | m/min | 10
c2 | max travel speed |  | m/min | 20
c2* | max travel, with max travel wind |  | m/min | 10
C | shape coefficient (according to ISO 5049) |  |  | 1.6
f | rolling friction factor |  |  | 0.008
f1 | static friction factor |  |  | 0.2
f2 | fictitious friction factor |  |  | 0.025
f3 | friction factor to grip limit |  |  | 0.12
a | rail slope |  |  | 0.1%
l | belt's lenght on tripper |  | m | 90
h | lifting height on tripper |  | m | 20
A1 | max wind area during normal operation |  | m2 | 500
A2 | min wind area during traveling to parking |  | m2 | 374
| tripper carrying rollers weight (single roller) |  | kg | 25.2 | PSV7-159
| tripper carrying rollers pitch |  | m | 1.2
| tripper carrying rollers quantity for each station |  |  | 3
| tripper return rollers weight (single roller) |  | kg | 36.6 | PSV7-159
| tripper return rollers pitch |  | m | 3
| tripper return rollers quantity for each station |  |  | 2
N1 | iIdlers weight |  | kg/m | 87.4
N2 | belt weight |  | kg/m | 60 | St1000 6+4 K B2200
| tripper capacity |  | t/h | 8000
| tripper conveyor speed |  | m/s | 5
| material density |  | t/m3 | 0.95
N3 | material weight |  | kg/m | 467.8363
µ | mechanical efficency |  |  | 0.88
t | acceleration time to max speed |  | s | 7
at | acceleration to max speed |  | m/s2 | 0.047619
Ihs | high speed rotating parts inertia |  | kg m2 | 4
JW = | Wheel and shaft inertia |  | kg m2 | 27.2
JM = | Motor, clutch and gear box inertia |  | kg m2 | 0.031
FRICTION FORCE ON RAIL |  |  |  | force [kN] | equivalent power [kW]
| during normal operation |  | F1' = W*g*f | 140.2606 | 26.5645 |  | travelling at c1
| during travelling |  | F1"= W1*g*f | 127.6896 | 48.3673 |  | travelling at c2
WIND FORCE
| MAX during normal operation ( v1) |  | F2' = C*A1*p1 | 196.2 | 37.1591 |  | travelling at c1
| during travelling to parking position (v2) |  | F2'' = C*A2*p2 | 342.5476 | 64.8764 |  | travelling at c2*
| storm wind, out of service (v3) |  | F2''' = C*A2*p3 | 587.0304 | n.a. |  | static condition
FORCE DUE TO YARD SLOPE
| during normal operation |  | F3' = W*a*g | 17.5326 | 3.3206 |  | travelling at c1
| during travelling |  | F3'' = W1*a*g | 15.9612 | 6.0459 |  | travelling at c2
FORCE FOR LIFTING MATERIAL ON TRIPPER
|  |  | F4 = h*g*N3 | 91.7895 | 17.3844 |  | travelling at c1
FRICTION FORCE DUE TO MATERIAL ON TRIPPER
|  |  | F5 = f2*N3*l*g | 10.3263 | 1.9557 |  | travelling at c1
FRICTION FORCE DUE TO TRIPPER IDLERS AND BELT
|  |  | F6 = f2*(N1+N2)*l*g | 3.2535 | 0.61619 |  | travelling at c1
FORCE DUE TO MATERIAL DIGGING
|  | normal lateral digging force | F7 | 3.6 | 0.68182 |  | travelling at c1
|  | abnormal lateral digging force | F8 | 5.4 | 1.0227 |  | travelling at c1
ACCELERATION FORCE
|  |  | F9=W*at | 85.1054 | 16.1185
LOAD COMBINATIONS
|  |  |  | force [kN] | equivalent power [kW] | equivalent power of each unit [kW] | % of use
normal operation - stacking |  |  | F1'+F2'+F3'+F4+F5+F6 | 459.3624 | 87.0005 | 3.625 | 20%
normal operation acceleration - stacking |  |  | F1'+F2'+F3'+F4+F5+F6+F9 | 544.4678 | 103.1189 | 4.2966 | 25%
normal operation - reclaiming |  |  | F1'+F2'+F3'+F7 | 357.5931 | 67.726 | 2.8219 | 20%
normal operation accelaration- reclaiming |  |  | F1'+F2'+F3'+F7+F9 | 442.6986 | 83.8444 | 3.4935 | 30%
abnormal operation - reclaiming |  |  | F1'+F2'+F3'+F8 | 359.3931 | 68.0669 | 2.8361 | 4%
travelling to parking position with max wind |  |  | F1"+F2"+F3"+F9 | 571.3039 | 135.4081 | 5.642 | 1%
100%
| RMS power |  | 86.9896 | kW
| min power |  | 67.726 | kW
| max power |  | 135.4081 | kW
INSTALLED POWER
Number of drive units |  | nm | 24
power of each unit |  | pm | 7.5 | kW
motor torque |  |  | 73.4934 | N m
total installed power |  |  | 180 | kW | verified
total motor torque |  |  | 1763.8413 | N m
ratio of installed power vs max absorbed power |  |  | 1.3293
ratio of installed power vs RMS absorbed power |  |  | 2.0692
REDUCTION GEAR
| service factor |  | 1.5
d | wheel diameter |  | 0.71 | m
c2 | max travel speed |  | 20 | m/min
w | motor speed |  | 975 | rpm
w1 | wheel speed |  | 8.971 | rpm
i1 | prereduction gear |  | 1
Pn | nominal power | Pn = fa*pm | 11.25 | kW
| reducion ratio | i = w / (w1*i1) | 108.6833
Creducer | nominal torque | Creducer=fa*Cn*i | 11981.25 | Nm
TORQUE VERIFICATION AGAINST WHEEL SLIPPING
d | wheel diameter |  | 0.71 | m
Vmin | min load on each wheel (*) |  | 17 | t
|  |  | 166.8057 | kN
ϕ | starting factor |  | 1
Mm | nom motor torque |  | 73.4934 | Nm
i | reducion ratio |  | 108.6833
| min traction force | Fmin = f3*Vmin | 20.0167 | kN
| max allowed torque | Mmin = Fmin*d/2 | 7105.9228 | Nm
ndw | number of motorized wheel for each motor |  | 1
| max wheel torque | Mw = Mm*i/'µ/nw | 7029 | Nm | WHEEL/RAIL GRIP VERIFIED
ndwt | total number of driven wheel |  | 24 |  | (*) Min operating load in FEM II condition.
nw | total number of wheel (for machine) |  | 48
BRAKES
Long travel brakes
| Equivalent mass of motor |  | MeqM = nm x JM x it2 x 4 / DW2 | 69.7335 | t
| Equivalent mass of wheels |  | MeqM = nw x Jw x 4 / Dw2 | 10.3598 | t
| equivalent mass of drives |  | MeqT = MeqM+MeqT | 80.0933 | t
Rated brake torque setting |  | Tbr,set | 60 | Nm
Total brake force ( operation ) |  | Fdrift,ope = F2'+F3' | 213.7326 | kN | force against with the brake shall act
Total brake force ( relocation ) |  | Fdrift,rel = F2"+F3" | 358.5088 | kN | force against with the brake shall act
1 - Braking forces-all drives installed
Rolling friction:
Rolling friction assuming straight travelling, considering dead loading and encrustation:
|  | Fm,br = W1 x f1 | 127.6896 | kN
Braking torque per drive unit |  | Tbr,1 = Tbr,set x i | 6.521 | kNm
Braking force per drive unit |  | fbr = Tbr,1 /( Dw/2) | 18.369 | kN
Total braking force per machine |  | Fbr = fbr x nm | 440.856 | kN | with all drives installed
Max traction under DL + LL |  | Ffric = f3*Wm*ndw/ ndwt | 751.6622 | kN
Total braking and friction force |  | Fbrake = min(Ffric;Fbr) +Fm,br | 568.5456 | kN
Brake quotient |  | rB = Fdrift,rel / Fbrake | 0.63057 | < | 1 |  | OK
Stopping distance
Net deceleration force |  | Fstop = Fbrake - Fdrift,rel | 210.0368 | kN
Deleleration: |  | Meq = MeqT + W | 1867.3073 | t
|  | abr = Fstop / Meq | 0.11248 | m/s2
Stopping time |  | tbr = vmax / abr | 2.9635 | s | at c2 speed
Stopping distance |  | dbr = 0.5 * abr * (tbr)2 | 0.49391 | m
2 - Braking force without wind load - Emergency stop
|  | Fstop = Fbrake - Fys,rel | 552.5844 | kN
|  | Meq = MeqT + W | 1867.3073 | t
|  | abr = Fstop / Meq | 0.29593 | m/s2
|  | tbr,em = vmax / abr | 0.29593 | s
|  | dbr = 0.5 * abr * (tbr,em)2 | 0.012957 | m
3 - Braking design deceleration time with v2 wind speed and yard slope during relocation
| Design deceleration time | tdec = | 10 | s
| Design acceleration | abr = vmax / tdec | 0.033333 | m/s2 | at c2 speed
| Net force | Fstop = Meq * abr | 62.2436 | kN
| Total force | Fbrake = Fstop +Fdrift,rel | 420.7524 | kN | total braking force considering the slope
| stopping distance | dbr = 0.5 * abr * (tbr,em)2 | 1.6667 | m | force in the relocating direction
Minimum required torque per brake |  | Tbrake, min = Fbrake *2 /Dw / wd /i | 57.2639 | Nm
RAIL CLAMPS
storm wind and slope force |  | Fv3+s=F2"'+F3" | 602.9916 | KN
total braking force per machine 2/3 |  | Fbr2/3 = 2/3*fbr x nm | 293.904 | kN | with 2/3 of brakes in function
max force for each rail clamp |  | Fct=Fv3-s-Fbr2/3 | 309.0876 | KN | with 2/3 of brakes in function
number of rail clamps |  | nc | 2
laod of each rail clamp |  | Fc=Fct/nc | 154.5438 | KN

## Conveyors Calculation
CUSTOMER:
JOB:
MACHINE: |  | STACKER / RECLAIMER (8000/8000)
LIFTING POWER CALCULATION
n° Rev. |  | Description | Author | Checked | Approved | Date
0 |  | First issue
1
2
Artificial friction factor |  | f= |  | 0,023 - 0,045 |  |  | 0,023 - 0,045 |  |  | 0,023 - 0,045
|  |  |  | BOOM - STACKING |  |  | BOOM - RECLAIMING |  |  | TRAILER
conveyor type |  |  |  | Traditional |  |  | Traditional |  |  | Traditional
direction |  |  |  | reversible |  |  | reversible |  |  | unidirectional
Material |  |  |  | Coal, Clean |  |  | Coal, Clean |  |  | Coal, Clean
Capacity | [t/h] |  |  | 8000 |  |  | 10000 |  |  | 6500
suggesteed density | [kg/m3] |  |  | 800.9 |  |  | 800.9 |  |  | 800.9
material density | [kg/m3] |  |  | 950 |  |  | 900 |  |  | 900
Suggested material repose angle | f [°] |  |  | 35 |  |  | 35 |  |  | 35
Material repose angle | f [°] |  |  | 40 |  |  | 40 |  |  | 40
Pipe Diameter | [mm]
max speed | [m/s] |  |  | no suggestion |  |  | no suggestion |  |  | no suggestion
Conveyor speed | [m/s] |  |  | 5 |  |  | 5 |  |  | 5
Conveyor length | [m] | 178 |  | 58 |  |  | 58 |  |  | 62
number of loading points |  |  |  | 2 |  |  | 2 |  |  | 1
proposed lenght of each impact section is Lis | [m] |  |  | 12.5 |  |  | 12.5 |  |  | 12.5
total suggested impact length | [m] |  |  | 25 |  |  | 25 |  |  | 12.5
total impact length to be considered in calculation Lit | [m] |  |  | 3 |  |  | 3 |  |  | 3
of open traditional length is Lo | [m] |  |  | 55 |  |  | 55 |  |  | 59
of which pipe length is Lp |  |  |  | 0 |  |  | 0 |  |  | 0
Lifting heigth | [m] |  |  | 12 |  |  | 12 |  |  | 15
Sum of curving angles (for pipes only) | [°]
Proposed belt width for PCN | [mm] |  |  | no suggestion |  |  | no suggestion |  |  | no suggestion
Belt width | [mm] |  |  | 2200 |  |  | 2200 |  |  | 2200
Carrying strand configuration |  |  |  | 45° -3 rollers |  |  | 45° -3 rollers |  |  | 45° -3 rollers
conveyor utilization | i |  |  | 0.76486 |  |  | 1.0092 |  |  | 0.65597
Calculated pull at tension pulley (CWT value) | [kg] |  |  | 25500 |  |  | 31500 |  |  | 13900
T1 | [kg] |  |  | 20528.9494 |  |  | 25214.9494 |  |  | 14583.3148
T2 | [kg] |  |  | 13200 |  |  | 16200 |  |  | 7500
Selected Belt |  |  |  | St1000 |  |  | St1000 |  |  | St800
Cover Type |  |  |  | K |  |  | K |  |  | K
Cover thikness (upper+lower) | [mm] |  |  | 10 |  |  | 10 |  |  | 10
Belt nominal safety factor |  |  |  | 10.7166 |  |  | 8.725 |  |  | 12.0686
CWT travel | [m] |  |  | 0.6 |  |  | 0.7 |  |  | 0.5
Screw tensioning admittable up to | [m] |  |  | 60 |  |  | 60 |  |  | 60
Additional resistance throughing strand | [kg] |  |  | 0 |  |  | 0 |  |  | 0
Additional resistance return strand | [kg]
Preferred tensioning system |  |  |  | horizontal |  |  | horizontal |  |  | horizontal
Conveyors quantity |  |  |  | 1 |  |  | 1 |  |  | 1
Average inclination | ° |  |  | 11.9405 |  |  | 11.9405 |  |  | 14.0008
Maximim admittable inclination | ° |  |  | 12 |  |  | 12 |  |  | 12
Admittable belt sag |  | Suggested 0,02 |  | 0.02 |  |  | 0.02 |  |  | 0.02
Rollers Selection
Daily working hours | [h] |  |  | >16 |  |  | >16 |  |  | >16
Material Size | [mm] |  |  | 0-100 |  |  | 0-100 |  |  | 0-100
Site conditions |  |  |  | with abrasive material |  |  | with abrasive material |  |  | with abrasive material
Fs |  |  |  | 1.2 |  |  | 1.2 |  |  | 1.2
Fd |  |  |  | 1 |  |  | 1 |  |  | 1
Fm |  |  |  | 1 |  |  | 1 |  |  | 1
Fv |  |  |  | 1.05 |  |  | 1.05 |  |  | 1.05
Safety factor |  |  |  | 10.6763 |  |  | 8.697 |  |  | 12.9511
Impact |  |  |  | Impact |  |  | Impact |  |  | Impact
Type |  |  |  | PSV7 |  |  | PSV7 |  |  | PSV7
Configuration |  |  |  | 45° -3 rollers |  |  | 45° -3 rollers |  |  | 45° -3 rollers
rollers diameter | dri [mm] |  |  | 194 |  |  | 194 |  |  | 194
corresponding internal roller diameter | drc [mm] |  |  | 133 |  |  | 133 |  |  | 133
max adm periferic speed | nrM [rpm] |  |  | 718 |  |  | 718 |  |  | 718
periferic speed | nr [rpm] |  |  | 492.2318 |  |  | 492.2318 |  |  | 492.2318
calculated width | Brc [mm]
selected width | Br [mm] |  |  | 808 |  |  | 808 |  |  | 808
idlers pitch | ar [m] | Suggested 0,3 |  | 0.3 |  |  | 0.3 |  |  | 0.3
load on station | C0 [daN] |  |  | 143.6845 |  |  | 176.3845 |  |  | 118.4472
dinamic load on carry idler | C1 [daN] |  |  | 172.4213 |  |  | 211.6613 |  |  | 142.1367
load on single roller | c [kg] |  |  | 124.1434 |  |  | 152.3962 |  |  | 102.3384
Serie
massa rotante rullo | qr [kg] |  |  | 29.0149 |  |  | 29.0149 |  |  | 29.0149
massa rotante stazione | Qr [kg] |  |  | 87.0447 |  |  | 87.0447 |  |  | 87.0447
| Qr/a [kg/m] |  |  | 290.149 |  |  | 290.149 |  |  | 290.149
Shaft diameter [mm] |  |  |  | 40 |  |  | 40 |  |  | 40
Tube thickness [mm] |  |  |  | 4 |  |  | 4 |  |  | 4
Supports-bearing distance [mm] |  |  |  | 54 |  |  | 54 |  |  | 54
Admitt. shaft-bearing angle ['] |  |  |  | 15 |  |  | 15 |  |  | 15
Factor of bearings |  |  |  | 3 |  |  | 3 |  |  | 3
L10h requested lifetime [hrs] |  | Suggested 30000 |  | 30 |  |  | 30 |  |  | 30
Bearing type |  |  |  | 6308 |  |  | 6308 |  |  | 6308
Brg. C dynamic load capacity [daN] |  |  |  | 3150 |  |  | 3150 |  |  | 3150
Brg.& housing stat.load cpty [daN] |  |  |  | 2240 |  |  | 2240 |  |  | 2240
Slots length [mm] |  |  |  | 12 |  |  | 12 |  |  | 12
Tube deflection [mm] |  |  |  | 1 |  |  | 1 |  |  | 1
Inner tube diameter [mm] |  |  |  | 125 |  |  | 125 |  |  | 125
Moment of inertia tube [mm^4] |  |  |  | 125696 |  |  | 125696 |  |  | 125696
Moment of inertia shaft [mm^4] |  |  |  | 3376120.7136 |  |  | 3376120.7136 |  |  | 3376120.7136
Load rate on the 2 brgs. |  |  |  | 1.85 |  |  | 1.85 |  |  | 1.85
Roller lengthes / mm
B |  |  |  | 800 |  |  | 800 |  |  | 800
C |  |  |  | 808 |  |  | 808 |  |  | 808
A |  |  |  | 832 |  |  | 832 |  |  | 832
Roller load capacity in daN according to limits gave by the different formulas:
n [rpm] |  |  |  | 492.2318 |  |  | 492.2318 |  |  | 492.2318
P1:bearings angle shaft/tube |  |  |  | 1325.3937 |  |  | 1325.3937 |  |  | 1325.3937
P2:tube deflection |  |  |  | 10634.7802 |  |  | 10634.7802 |  |  | 10634.7802
P3: sigma tube |  |  |  | 5394.6047 |  |  | 5394.6047 |  |  | 5394.6047
P4:sigma shaft |  |  |  | 3095.0505 |  |  | 3095.0505 |  |  | 3095.0505
P5:shaft deflection touch tube |  |  |  | 76333.1498 |  |  | 76333.1498 |  |  | 76333.1498
P6: brg.-hous. Static load cap. |  |  |  | 4144 |  |  | 4144 |  |  | 4144
L10h |  |  |  | 6067.3851 |  |  | 6067.3851 |  |  | 6067.3851
Dynamic load capacity [daN] |  |  |  | 1325.3937 |  |  | 1325.3937 |  |  | 1325.3937
Static Load Capacity [daN] |  |  |  | 1325.3937 |  |  | 1325.3937 |  |  | 1325.3937
lenght [m] |  |  |  | 3 |  |  | 3 |  |  | 3
rollers number |  | 27 |  | 27 |  |  | 27 |  |  | 27
single roller weight | [kg] |  |  | 35.9 |  |  | 35.9 |  |  | 35.9
Total impact rollers weight | [kg] | 2907.9 | rollers-PSV7-194-NA-808 |  | 969.3 | rollers-PSV7-194-NA-808 |  | 969.3 | rollers-PSV7-194-NA-808 |  | 969.3
Safety factor |  |  |  | 1.0305 |  |  | 0.83949 |  |  | 1.1699
Carrying Open |  |  |  | Carrying Open |  |  | Carrying Open |  |  | Carrying Open
Type |  |  |  | PSV7 |  |  | PSV7 |  |  | PSV7
Configuration |  |  |  | 45° -3 rollers |  |  | 45° -3 rollers |  |  | 45° -3 rollers
rollers diameter | drc [mm] |  |  | 194 |  |  | 194 |  |  | 159
max adm periferic speed | nrM [rpm] |  |  | 689 |  |  | 689 |  |  | 720
periferic speed | nr [rpm] |  |  | 492.2318 |  |  | 492.2318 |  |  | 600.5847
calculated width | Brc [mm]
selected width | Br [mm] |  |  | 808 |  |  | 808 |  |  | 808
idlers pitch | ar [m] | Suggested 1,2 |  | 1.2 |  |  | 1.2 |  |  | 1.2
load on station | C0 [daN] |  |  | 574.7378 |  |  | 705.5378 |  |  | 473.789
dinamic load on carry idler | C1 [daN] |  |  | 689.6854 |  |  | 846.6454 |  |  | 568.5468
load on single roller | c [kg] |  |  | 496.5735 |  |  | 609.5847 |  |  | 409.3537
Serie
massa rotante rullo | qr [kg] |  |  | 29.0149 |  |  | 29.0149 |  |  | 17.0696
massa rotante stazione | Qr [kg] |  |  | 87.0447 |  |  | 87.0447 |  |  | 51.2088
| Qr/a [kg/m] |  |  | 72.5373 |  |  | 72.5373 |  |  | 42.674
Shaft diameter [mm] |  |  |  | 40 |  |  | 40 |  |  | 40
Tube thickness [mm] |  |  |  | 6.3 |  |  | 6.3 |  |  | 4.5
Supports-bearing distance [mm] |  |  |  | 54 |  |  | 54 |  |  | 54
Admitt. shaft-bearing angle ['] |  |  |  | 15 |  |  | 15 |  |  | 15
Factor of bearings |  |  |  | 3 |  |  | 3 |  |  | 3
L10h requested lifetime [hrs] |  | Suggested 30000 |  | 50000 |  |  | 50000 |  |  | 50000
Bearing type |  |  |  | 6308 |  |  | 6308 |  |  | 6308
Brg. C dynamic load capacity [daN] |  |  |  | 3150 |  |  | 3150 |  |  | 3150
Brg.& housing stat.load cpty [daN] |  |  |  | 2240 |  |  | 2240 |  |  | 2240
Slots length [mm] |  |  |  | 12 |  |  | 12 |  |  | 12
Tube deflection [mm] |  |  |  | 1 |  |  | 1 |  |  | 1
Inner tube diameter [mm] |  |  |  | 181.4 |  |  | 181.4 |  |  | 150
Moment of inertia tube [mm^4] |  |  |  | 125696 |  |  | 125696 |  |  | 125696
Moment of inertia shaft [mm^4] |  |  |  | 16383014.9607 |  |  | 16383014.9607 |  |  | 6524356.9851
Load rate on the 2 brgs. |  |  |  | 1.85 |  |  | 1.85 |  |  | 1.85
Roller lengthes / mm
B |  |  |  | 800 |  |  | 800 |  |  | 800
C |  |  |  | 808 |  |  | 808 |  |  | 808
A |  |  |  | 832 |  |  | 832 |  |  | 832
Roller load capacity in daN according to limits gave by the different formulas:
n [rpm] |  |  |  | 492.2318 |  |  | 492.2318 |  |  | 600.5847
P1:bearings angle shaft/tube |  |  |  | 1239.3259 |  |  | 1239.3259 |  |  | 1271.7159
P2:tube deflection |  |  |  | 51606.4971 |  |  | 51606.4971 |  |  | 20551.7245
P3: sigma tube |  |  |  | 17946.7328 |  |  | 17946.7328 |  |  | 8720.3495
P4:sigma shaft |  |  |  | 3095.0505 |  |  | 3095.0505 |  |  | 3095.0505
P5:shaft deflection touch tube |  |  |  | 127007.0837 |  |  | 127007.0837 |  |  | 98794.9999
P6: brg.-hous. Static load cap. |  |  |  | 4144 |  |  | 4144 |  |  | 4144
L10h |  |  |  | 511.7431 |  |  | 511.7431 |  |  | 478.9062
Dynamic load capacity [daN] |  |  |  | 511.7431 |  |  | 511.7431 |  |  | 478.9062
Static Load Capacity [daN] |  |  |  | 1239.3259 |  |  | 1239.3259 |  |  | 1271.7159
lenght [m] |  |  |  | 55 |  |  | 55 |  |  | 59
rollers number |  | 135 | 808 | 135 |  | 808 | 135 |  | 808 | 144
single roller weight | [kg] |  |  | 37,2 |  |  | 37,2 |  |  | 25,2
Total carrying rollers weight | [kg] | 13672.8 | rollers-PSV7-194-N-808 |  | 5022 | rollers-PSV7-194-N-808 |  | 5022 | rollers-PSV7-159-N-808 |  | 3628.8
Total lateral rollers weight (for box conveyors only) | [kg] | 0 | not applicable |  | 0 | not applicable |  | 0 | not applicable |  | 0
Safety factor |  |  |  | 4.7966 |  |  | 4.7966 |  |  | 5.0773
Return Open |  |  |  | Return Open |  |  | Return Open |  |  | Return Open
Type |  |  |  | PSV5 |  |  | PSV5 |  |  | PSV5
Configuration |  | try first 0°-flat |  | 20°- 2 rollers |  |  | 20°- 2 rollers |  |  | 20°- 2 rollers
rollers diameter | drc [mm] |  |  | 159 |  |  | 159 |  |  | 159
max adm periferic speed | nrM [rpm] |  |  | 720 |  |  | 720 |  |  | 720
periferic speed | nr [rpm] |  |  | 600.5847 |  |  | 600.5847 |  |  | 600.5847
calculated width | Brc [mm]
selected width | Br [mm] |  |  | 1258 |  |  | 1258 |  |  | 1258
idlers pitch | ar [m] | Suggested 3 |  | 3 |  |  | 3 |  |  | 3
load on station | C0 [daN] |  |  | 128.8445 |  |  | 128.8445 |  |  | 121.7225
dinamic load on carry idler | C1 [daN] |  |  | 162.3441 |  |  | 162.3441 |  |  | 153.3703
load on single roller | c [kg] |  |  | 81.1721 |  |  | 81.1721 |  |  | 76.6852
Serie
massa rotante rullo | qr [kg] |  |  | 15.0287 |  |  | 15.0287 |  |  | 15.0287
massa rotante stazione | Qr [kg] |  |  | 30.0574 |  |  | 30.0574 |  |  | 30.0574
| Qr/a [kg/m] |  |  | 10.0191 |  |  | 10.0191 |  |  | 10.0191
|  |  |  | 0 |  |  | 0 |  |  | 0
Shaft diameter [mm] |  |  |  | 30 |  |  | 30 |  |  | 30
Tube thickness [mm] |  |  |  | 4.5 |  |  | 4.5 |  |  | 4.5
Supports-bearing distance [mm] |  |  |  | 40 |  |  | 40 |  |  | 40
Admitt. shaft-bearing angle ['] |  |  |  | 20 |  |  | 20 |  |  | 20
Factor of bearings |  |  |  | 3 |  |  | 3 |  |  | 3
L10h requested lifetime [hrs] |  | Suggested 30000 |  | 30000 |  |  | 30000 |  |  | 30000
Bearing type |  |  |  | 6306 |  |  | 6306 |  |  | 6306
Brg. C dynamic load capacity [daN] |  |  |  | 2160 |  |  | 2160 |  |  | 2160
Brg.& housing stat.load cpty [daN] |  |  |  | 1460 |  |  | 1460 |  |  | 1460
Slots length [mm] |  |  |  | 12 |  |  | 12 |  |  | 12
Tube deflection [mm] |  |  |  | 1.25 |  |  | 1.25 |  |  | 1.25
Inner tube diameter [mm] |  |  |  | 150 |  |  | 150 |  |  | 150
Moment of inertia tube [mm^4] |  |  |  | 39771 |  |  | 39771 |  |  | 39771
Moment of inertia shaft [mm^4] |  |  |  | 6524356.9851 |  |  | 6524356.9851 |  |  | 6524356.9851
Load rate on the 2 brgs. |  |  |  | 1.85 |  |  | 1.85 |  |  | 1.85
Roller lengthes / mm
B |  |  |  | 1250 |  |  | 1250 |  |  | 1250
C |  |  |  | 1258 |  |  | 1258 |  |  | 1258
A |  |  |  | 1282 |  |  | 1282 |  |  | 1282
Roller load capacity in daN according to limits gave by the different formulas:
n [rpm] |  |  |  | 600.5847 |  |  | 600.5847 |  |  | 600.5847
P1:bearings angle shaft/tube |  |  |  | 425.1959 |  |  | 425.1959 |  |  | 425.1959
P2:tube deflection |  |  |  | 6734.3891 |  |  | 6734.3891 |  |  | 6734.3891
P3: sigma tube |  |  |  | 5181.8715 |  |  | 5181.8715 |  |  | 5181.8715
P4:sigma shaft |  |  |  | 1762.728 |  |  | 1762.728 |  |  | 1762.728
P5:shaft deflection touch tube |  |  |  | 18930.4706 |  |  | 18930.4706 |  |  | 18930.4706
P6: brg.-hous. Static load cap. |  |  |  | 2701 |  |  | 2701 |  |  | 2701
L10h |  |  |  | 389.3527 |  |  | 389.3527 |  |  | 389.3527
Dynamic load capacity [daN] |  |  |  | 389.3527 |  |  | 389.3527 |  |  | 389.3527
Static Load Capacity [daN] |  |  |  | 425.1959 |  |  | 425.1959 |  |  | 425.1959
lenght [m] |  |  |  | 58 |  |  | 58 |  |  | 62
rollers number |  | 38 |  | 38 |  |  | 38 |  |  | 42
single roller weight | [kg] |  |  | 29 |  |  | 29 |  |  | 29
Total return rollers weight | [kg] | 3422 | rollers-PSV5-159-N-1258 |  | 1102 | rollers-PSV5-159-N-1258 |  | 1102 | rollers-PSV5-159-N-1258 |  | 1218
|  |  |  | #N/A |  |  | #N/A |  |  | #N/A
Carrying Pipe |  |  |  | Carrying Pipe |  |  | Carrying Pipe |  |  | Carrying Pipe
Type
Configuration |  |  |  | 6 rollers |  |  | 6 rollers |  |  | 6 rollers
rollers diameter | drc [mm]
max adm periferic speed | nrM [rpm] |  |  | #N/A |  |  | #N/A |  |  | #N/A
periferic speed | nr [rpm] |  |  | #DIV/0! |  |  | #DIV/0! |  |  | #DIV/0!
calculated width | Brc [mm] |  |  | 0 |  |  | 0 |  |  | 0
selected width | Br [mm]
idlers pitch | ar [m] |  |  | 1.5 |  |  | 1.5 |  |  | 1.5
load on station | C0 [daN] |  |  | 646.58 |  |  | 793.73 |  |  | 533.0126
dinamic load on carry idler | C1 [daN] |  |  | 775.8961 |  |  | 952.4761 |  |  | 639.6151
load on single roller | c [kg] |  |  | 620.7168 |  |  | 761.9808 |  |  | 511.6921
Serie
massa rotante rullo | qr [kg] |  |  | 0 |  |  | 0 |  |  | 0
massa rotante stazione | Qr [kg] |  |  | 0 |  |  | 0 |  |  | 0
| Qr/a [kg/m] |  |  | 0 |  |  | 0 |  |  | 0
Shaft diameter [mm] |  |  |  | #N/A |  |  | #N/A |  |  | #N/A
Tube thickness [mm] |  |  |  | #N/A |  |  | #N/A |  |  | #N/A
Supports-bearing distance [mm] |  |  |  | #N/A |  |  | #N/A |  |  | #N/A
Admitt. shaft-bearing angle ['] |  |  |  | 15 |  |  | 15 |  |  | 15
Factor of bearings |  |  |  | #N/A |  |  | #N/A |  |  | #N/A
L10h requested lifetime [hrs] |  |  |  | 30000 |  |  | 30000 |  |  | 30000
Bearing type |  |  |  | #N/A |  |  | #N/A |  |  | #N/A
Brg. C dynamic load capacity [daN] |  |  |  | #N/A |  |  | #N/A |  |  | #N/A
Brg.& housing stat.load cpty [daN] |  |  |  | #N/A |  |  | #N/A |  |  | #N/A
Slots length [mm] |  |  |  | #N/A |  |  | #N/A |  |  | #N/A
Tube deflection [mm] |  |  |  | 0.5 |  |  | 0.5 |  |  | 0.5
Inner tube diameter [mm] |  |  |  | #N/A |  |  | #N/A |  |  | #N/A
Moment of inertia tube [mm^4] |  |  |  | #N/A |  |  | #N/A |  |  | #N/A
Moment of inertia shaft [mm^4] |  |  |  | #N/A |  |  | #N/A |  |  | #N/A
Load rate on the 2 brgs. |  |  |  | #N/A |  |  | #N/A |  |  | #N/A
Roller lengthes / mm
B |  |  |  | -8 |  |  | -8 |  |  | -8
C |  |  |  | 0 |  |  | 0 |  |  | 0
A |  |  |  | #N/A |  |  | #N/A |  |  | #N/A
Roller load capacity in daN according to limits gave by the different formulas:
n [rpm] |  |  |  | #DIV/0! |  |  | #DIV/0! |  |  | #DIV/0!
P1:bearings angle shaft/tube |  |  |  | #N/A |  |  | #N/A |  |  | #N/A
P2:tube deflection |  |  |  | #N/A |  |  | #N/A |  |  | #N/A
P3: sigma tube |  |  |  | #N/A |  |  | #N/A |  |  | #N/A
P4:sigma shaft |  |  |  | #N/A |  |  | #N/A |  |  | #N/A
P5:shaft deflection touch tube |  |  |  | #N/A |  |  | #N/A |  |  | #N/A
P6: brg.-hous. Static load cap. |  |  |  | #N/A |  |  | #N/A |  |  | #N/A
L10h |  |  |  | #N/A |  |  | #N/A |  |  | #N/A
Dynamic load capacity [daN] |  |  |  | #N/A |  |  | #N/A |  |  | #N/A
Static Load Capacity [daN] |  |  |  | #N/A |  |  | #N/A |  |  | #N/A
lenght [m] |  |  |  | 0 |  |  | 0 |  |  | 0
rollers number |  |  |  | 0 |  |  | 0 |  |  | 0
single roller weight | [kg] |  |  | 0 |  |  | 0 |  |  | 0
Total carrying rollers weight | [kg] | 0 | not applicable |  | 0 | not applicable |  | 0 | not applicable |  | 0
|  |  |  | #N/A |  |  | #N/A |  |  | #N/A
Return Pipe |  |  |  | Return Pipe |  |  | Return Pipe |  |  | Return Pipe
Type
Configuration |  |  |  | 6 rollers |  |  | 6 rollers |  |  | 6 rollers
rollers diameter | drc [mm]
max adm periferic speed | nrM [rpm] |  |  | #N/A |  |  | #N/A |  |  | #N/A
periferic speed | nr [rpm] |  |  | #DIV/0! |  |  | #DIV/0! |  |  | #DIV/0!
calculated width | Brc [mm] |  |  | 0 |  |  | 0 |  |  | 0
selected width | Br [mm] |  |  | 0 |  |  | 0 |  |  | 0
idlers pitch | ar [m] |  |  | 1.5 |  |  | 1.5 |  |  | 1.5
load on station | C0 [daN] |  |  | 57.98 |  |  | 57.98 |  |  | 54.7751
dinamic load on carry idler | C1 [daN] |  |  | 69.5761 |  |  | 69.5761 |  |  | 65.7301
load on single roller | c [kg] |  |  | 55.6608 |  |  | 55.6608 |  |  | 52.5841
Serie
massa rotante rullo | qr [kg] |  |  | 0 |  |  | 0 |  |  | 0
massa rotante stazione | Qr [kg] |  |  | 0 |  |  | 0 |  |  | 0
| Qr/a [kg/m] |  |  | 0 |  |  | 0 |  |  | 0
Shaft diameter [mm] |  |  |  | #N/A |  |  | #N/A |  |  | #N/A
Tube thickness [mm] |  |  |  | #N/A |  |  | #N/A |  |  | #N/A
Supports-bearing distance [mm] |  |  |  | #N/A |  |  | #N/A |  |  | #N/A
Admitt. shaft-bearing angle ['] |  |  |  | 20 |  |  | 20 |  |  | 20
Factor of bearings |  |  |  | #N/A |  |  | #N/A |  |  | #N/A
L10h requested lifetime [hrs]
Bearing type |  |  |  | #N/A |  |  | #N/A |  |  | #N/A
Brg. C dynamic load capacity [daN] |  |  |  | #N/A |  |  | #N/A |  |  | #N/A
Brg.& housing stat.load cpty [daN] |  |  |  | #N/A |  |  | #N/A |  |  | #N/A
Slots length [mm] |  |  |  | #N/A |  |  | #N/A |  |  | #N/A
Tube deflection [mm] |  |  |  | 0.5 |  |  | 0.5 |  |  | 0.5
Inner tube diameter [mm] |  |  |  | #N/A |  |  | #N/A |  |  | #N/A
Moment of inertia tube [mm^4] |  |  |  | #N/A |  |  | #N/A |  |  | #N/A
Moment of inertia shaft [mm^4] |  |  |  | #N/A |  |  | #N/A |  |  | #N/A
Load rate on the 2 brgs. |  |  |  | #N/A |  |  | #N/A |  |  | #N/A
Roller lengthes / mm
B |  |  |  | -8 |  |  | -8 |  |  | -8
C |  |  |  | 0 |  |  | 0 |  |  | 0
A |  |  |  | #N/A |  |  | #N/A |  |  | #N/A
Roller load capacity in daN according to limits gave by the different formulas:
n [rpm] |  |  |  | #DIV/0! |  |  | #DIV/0! |  |  | #DIV/0!
P1:bearings angle shaft/tube |  |  |  | #N/A |  |  | #N/A |  |  | #N/A
P2:tube deflection |  |  |  | #N/A |  |  | #N/A |  |  | #N/A
P3: sigma tube |  |  |  | #N/A |  |  | #N/A |  |  | #N/A
P4:sigma shaft |  |  |  | #N/A |  |  | #N/A |  |  | #N/A
P5:shaft deflection touch tube |  |  |  | #N/A |  |  | #N/A |  |  | #N/A
P6: brg.-hous. Static load cap. |  |  |  | #N/A |  |  | #N/A |  |  | #N/A
L10h |  |  |  | #N/A |  |  | #N/A |  |  | #N/A
Dynamic load capacity [daN] |  |  |  | #N/A |  |  | #N/A |  |  | #N/A
Static Load Capacity [daN] |  |  |  | #N/A |  |  | #N/A |  |  | #N/A
lenght [m] |  |  |  | 0 |  |  | 0 |  |  | 0
rollers number |  |  |  | 0 |  |  | 0 |  |  | 0
single roller weight | [kg] |  |  | 0 |  |  | 0 |  |  | 0
Total carrying rollers weight | [kg] | 0 | not applicable |  | 0 | not applicable |  | 0 | not applicable |  | 0
Stations Selection
Carrying Stations |  |  |  | Throughing |  |  | Throughing |  |  | Throughing
Unitary weight (ONT) | [kg] |  |  | 64 |  |  | 64 |  |  | 64
carrying stations (for 3 rollers) | [kg] |  | teltersb2200 | 45.8333 | 2933.3333 | teltersb2200 | 45.8333 | 2933.3333 | teltersb2200 | 49.1667 | 3146.6667
Other stations
return stations (for 1 roller) | [q.ty] | ReturnFlat | Idler-ReturnFlat | 0 | 0 | Idler-ReturnFlat | 0 | 0 | Idler-ReturnFlat | 0 | 0
return stations (for 2 rollers) | [q.ty] | ReturnV | Idler-ReturnV | 18.3333 | 492.8 | Idler-ReturnV | 18.3333 | 492.8 | Idler-ReturnV | 19.6667 | 528.64
impact stations | [q.ty] | ImpactFix | Idler-ImpactFix | 50 | 4160 | Idler-ImpactFix | 50 | 4160 | Idler-ImpactFix | 25 | 2080
carring self aligning stations | [q.ty] | Self Aligning | Idler-Self Aligning | 1 | 89.6 | Idler-Self Aligning | 1 | 89.6 | Idler-Self Aligning | 1 | 89.6
return self aligning stations | [q.ty] | Self Aligning | Idler-Self Aligning | 2 | 153.6 | Idler-Self Aligning | 2 | 153.6 | Idler-Self Aligning | 2 | 153.6
transition stations | [q.ty] | Transition | Idler-Transition | 6 | 537.6 | Idler-Transition | 6 | 537.6 | Idler-Transition | 6 | 537.6
Total for each conveyor |  | 23269.9733 |  |  | 8366.9333 |  |  | 8366.9333 |  |  | 6536.1067
GEAR BOXES
conveyor speed |  |  |  | 5 |  |  | 5 |  |  | 5
frequency | [Hz] |  |  | 50 |  |  | 50 |  |  | 50
motor speed | [rpm] |  |  | 1480 |  |  | 1480 |  |  | 1480
| [rad/s] |  |  | 154.9852 |  |  | 154.9852 |  |  | 154.9852
Coefficient for gear box power selection |  | Usually 1,5 |  | 1.5 |  |  | 1.5 |  |  | 1.5
Min suggested drive pulley D [mm] | [mm] |  |  | 800 |  |  | 800 |  |  | 800
Drive pulley diameter | [mm] |  |  | 800 |  |  | 800 |  |  | 800
Drive pulley diameter | [m] |  |  | 0.8 |  |  | 0.8 |  |  | 0.8
velocità angolare tamburo | [rad/s] |  |  | 12.5 |  |  | 12.5 |  |  | 12.5
Theroretical Gear box ratio | it |  |  | 12.3988 |  |  | 12.3988 |  |  | 12.3988
Selected Gear box ratio | ie |  |  | 12.3988 |  |  | 12.3988 |  |  | 12.3988
Absorbed Power | [kW] |  |  | 378.1708 |  |  | 465.1677 |  |  | 365.4961
Motor Voltage / Drive type |  |  |  | LV | Direct |  | LV | Direct |  | LV | Direct
Power of one drive | [kW] |  |  | 500 | LV-500 |  | 500 | LV-500 |  | 500 | LV-500
Number of drives |  |  |  | 1 |  |  | 1 |  |  | 1
Motor Size |  |  |  | 355 |  |  | 355 |  |  | 355
Total Power | [kW] |  |  | 500 | 32.22% |  | 500 | 7.488% |  | 500 | 36.8%
Gear Box type
Gear Box brand
Gear Box note
Series |  |  |  | 3k |  |  | 3k |  |  | 3k
Requested Pn of each gear box and Torque Mn2 | [kW] / [kNm] |  |  | 750 | 60 |  | 750 | 60 |  | 750 | 60
Size |  |  |  | 360 |  |  | 360 |  |  | 360
Necessity of backstop to avoid backrunning |  |  |  | Yes |  |  | Yes |  |  | Yes
Gear box | [kg] | 4740 | GearBox-3i-360 |  | 1580 | GearBox-3i-360 |  | 1580 | GearBox-3i-360 |  | 1580
Gear box base | [kg] | 7500 | basam500kW |  | 2500 | basam500kW |  | 2500 | basam500kW |  | 2500
Hydraulic joint | [kg] | 0 | not applicable |  | 0 | not applicable |  | 0 | not applicable |  | 0
Motor |  | 11250 | Motor-LV-500 |  | 3750 | Motor-LV-500 |  | 3750 | Motor-LV-500 |  | 3750
PULLEY
[5 empty] | Weight [kg] |  |  | Weight [kg] |  |  | Weight [kg]
|  |  |  | Drive-A |  |  | Drive-A |  |  | Drive-A
Qty |  |  |  | 1 |  |  | 1 |  |  | 1
Selected diameter | [mm] |  | tmb0800b2200 | 800 | 1223.75 | tmb0800b2200 | 800 | 1223.75 | tmb0800b2200 | 800 | 1223.75
Lagging |  |  |  | CeramicLagging |  |  | CeramicLagging |  |  | CeramicLagging
Rubber lagging type and thickness ("L" smooth / "R" chevron) | [mm] |  | Pulley-CeramicLagging | R12 | 90.432 | Pulley-CeramicLagging | R12 | 90.432 | Pulley-CeramicLagging | R12 | 90.432
wrap angle | [°] |  |  | 180 |  |  | 180 |  |  | 180
shaft diameter (between discs) | [mm] |  | min 236 | 240 |  | min 249 | 240 |  | min 212 | 200
ring feeder diameter | [mm] |  | min 196 | 220 |  | min 210 | 220 |  | min 170 | 180
bearing diamiter (on shaft) | [mm] |  | alb220b2200 | 200 | 1409 | alb220b2200 | 200 | 1409 | alb180b2200 | 160 | 943
bearing type |  |  | sup2§200 | 22244K | 440 | sup2§200 | 22244K | 440 | sup2§160 | 22236K | 240
shaft stress | [N/mm2] |  |  | 38.0662 |  |  | 46.7406 |  |  | 39.9323
deflection | [L/def] |  |  | 2436.0115 |  |  | 1983.9239 |  |  | 2082.2429
bearing life | [h] |  |  | 913997.1465 |  |  | 461382.3218 |  |  | 943557.0248
|  |  |  | Deflection-(Tail)-B |  |  | Deflection-(Tail)-B |  |  | Deflection-(Tail)-B
Qty |  |  |  | 1 |  |  | 1 |  |  | 1
Selected diameter | [mm] |  | tmb1000b2200 | 1000 | 1650 | tmb1000b2200 | 1000 | 1650 | tmb0800b2200 | 800 | 1223.75
Lagging |  |  |  | NoLagging |  |  | NoLagging |  |  | NoLagging
Rubber lagging type and thickness ("L" smooth / "R" chevron) | [mm] |  | na |  | 0 | na |  | 0 | na |  | 0
wrap angle | [°] |  |  | 180 |  |  | 180 |  |  | 180
shaft diameter (between discs) | [mm] |  | min 220 | 220 |  | min 232 | 200 |  | min 189 | 180
ring feeder diameter | [mm] |  | min 178 | 200 |  | min 191 | 180 |  | min 146 | 160
bearing diamiter (on shaft) | [mm] |  | alb200b2200 | 180 | 1165 | alb180b2200 | 160 | 943 | alb160b2200 | 140 | 745
bearing type |  |  | sup2§180 | 22240K | 370 | sup2§160 | 22236K | 240 | sup2§140 | 22232K | 180
shaft stress | [N/mm2] |  |  | 35.9497 |  |  | 56.9471 |  |  | 31.9723
deflection | [L/def] |  |  | 2441.7175 |  |  | 1460.1052 |  |  | 2465.7165
bearing life | [h] |  |  | 1429982.5523 |  |  | 348222.5119 |  |  | 590155.5307
|  |  |  | Snub-Deflection-C |  |  | Snub-Deflection-C |  |  | Snub-Deflection-C
Qty
Selected diameter | [mm] |  | not applicable |  | 0 | not applicable |  | 0 | not applicable |  | 0
Lagging
Rubber lagging type and thickness ("L" smooth / "R" chevron) | [mm] |  | not applicable |  | 0 | not applicable |  | 0 | not applicable |  | 0
wrap angle | [°]
shaft diameter (between discs) | [mm] |  | na |  | 0 | na |  | 0 | na |  | 0
ring feeder diameter | [mm] |  | na | #N/A |  | na | #N/A |  | na | #N/A
bearing diamiter (on shaft) | [mm] |  | not applicable | #N/A | 0 | not applicable | #N/A | 0 | not applicable | #N/A | 0
bearing type |  |  | not applicable | 22232K | 0 | not applicable | 22232K | 0 | not applicable | 22232K | 0
shaft stress | [N/mm2] |  |  | #N/A |  |  | #N/A |  |  | #N/A
deflection | [L/def] |  |  | #N/A |  |  | #N/A |  |  | #N/A
bearing life | [h] |  |  | #DIV/0! |  |  | #DIV/0! |  |  | #DIV/0!
|  |  |  | Deviation-(for CWT)-D |  |  | Deviation-(for CWT)-D |  |  | Deviation-(for CWT)-D
Qty |  |  |  | 2 |  |  | 2 |  |  | 3
Selected diameter | [mm] |  | tmb0800b2200 | 800 | 2447.5 | tmb0800b2200 | 800 | 2447.5 | not applicable |  | 0
Lagging |  |  |  | RubberLagging |  |  | RubberLagging |  |  | RubberLagging
Rubber lagging type and thickness ("L" smooth / "R" chevron) | [mm] |  | rt0800b2200L10 | L10 | 144.1 | rt0800b2200L10 | L10 | 144.1 | not applicable | L10 | 0
wrap angle | [°] |  |  | 180 |  |  | 180 |  |  | 180
shaft diameter (between discs) | [mm] |  | min 210 | 200 |  | min 221 | 200 |  | min 182 | 180
ring feeder diameter | [mm] |  | min 167 | 180 |  | min 179 | 180 |  | min 139 | 160
bearing diamiter (on shaft) | [mm] |  | alb180b2200 | 160 | 1886 | alb180b2200 | 160 | 1886 | alb160b2200 | 140 | 2235
bearing type |  |  | sup2§160 | 22236K | 480 | sup2§160 | 22236K | 480 | sup2§140 | 22232K | 540
shaft stress | [N/mm2] |  |  | 38.1904 |  |  | 46.87 |  |  | 27.5906
deflection | [L/def] |  |  | 2177.2171 |  |  | 1774.0288 |  |  | 2857.2996
bearing life | [h] |  |  | 1053805.3103 |  |  | 532827.4312 |  |  | #DIV/0!
|  |  |  | Tension-(CWT)-E |  |  | Tension-(CWT)-E |  |  | Tension-(CWT)-E
Qty |  |  |  | 1 |  |  | 1 |  |  | 1
Selected diameter | [mm] |  | tmb0800b2200 | 800 | 1223.75 | tmb0800b2200 | 800 | 1223.75 | tmb0800b2200 | 800 | 1223.75
Lagging |  |  |  | NoLagging |  |  | NoLagging |  |  | NoLagging
Rubber lagging type and thickness ("L" smooth / "R" chevron) | [mm] |  | na |  | 0 | na |  | 0 | na |  | 0
wrap angle | [°] |  |  | 180 |  |  | 180 |  |  | 180
shaft diameter (between discs) | [mm] |  | min 222 | 220 |  | min 234 | 220 |  | min 193 | 180
ring feeder diameter | [mm] |  | min 180 | 200 |  | min 193 | 200 |  | min 149 | 160
bearing diamiter (on shaft) | [mm] |  | alb200b2200 | 180 | 1165 | alb200b2200 | 180 | 1165 | alb160b2200 | 140 | 745
bearing type |  |  | sup2§180 | 22240K | 370 | sup2§180 | 22240K | 370 | sup2§140 | 22232K | 180
shaft stress | [N/mm2] |  |  | 37.229 |  |  | 45.6901 |  |  | 34.4883
deflection | [L/def] |  |  | 2357.8127 |  |  | 1921.1807 |  |  | 2285.8397
bearing life | [h] |  |  | 1018241.9044 |  |  | 514845.7812 |  |  | 458583.3266
NOTE: pulley not calculated (weight based on D from data base) |  |  |  | Snub-Deflection-F |  |  | Snub-Deflection-F |  |  | Snub-Deflection-F
Qty
Selected diameter | [mm]
Lagging |  |  | not applicable |  | 0 | not applicable |  | 0 | not applicable |  | 0
Total number of pulleys for each conveyor |  |  |  | 5 |  |  | 5 |  |  | 6
|  | 37346.746 |  |  | 14064.532 |  |  | 13712.532 |  |  | 9569.682
Belt
Class |  |  |  | St1000 |  |  | St1000 |  |  | St800
Cover Type |  |  |  | K |  |  | K |  |  | K
Cover thikness (upper+lower) | [mm] |  |  | 10 |  |  | 10 |  |  | 10
Carcass thickeness | [mm] |  |  | 3.9 |  |  | 3.9 |  |  | 3.5
Carcass weight | [kg/m2] |  | Belt-St1000 | 8 | 2114.0416 | Belt-St1000 | 8 | 2114.0416 | Belt-St800 | 6.9 | 1944.9223
Cover weight | [Kg/m2/mm] |  | BeltCover-K | 1.19 | 3144.6369 | BeltCover-K | 1.19 | 3144.6369 | BeltCover-K | 1.19 | 3354.2863
Belt Weight | [kg/m] |  |  | 43.78 |  |  | 43.78 |  |  | 41.36
Total Lenght for each conveyor | [m] |  |  | 120.116 |  |  | 120.116 |  |  | 128.124
Total Lenght |  |  |  | 120.116 |  |  | 120.116 |  |  | 128.124
Total Weight for each conveyor |  | 15816.5656 |  |  | 5258.6785 |  |  | 5258.6785 |  |  | 5299.2086
Counterweight
Suggested value |  |  |  | 25500 |  |  | 31500 |  |  | 13900
Selected value |  | 70900 | CWT-Concrete |  | 25500 | CWT-Concrete |  | 31500 | CWT-Concrete |  | 13900
Piastre di regolazione |  | 0 | CWT-Steel |  | 0 | CWT-Steel |  | 0 | CWT-Steel |  | 0
Total for each conveyor |  |  |  |  | 25500 |  |  | 31500 |  |  | 13900
Totals |  | 25500 |  |  | 25500 |  |  | 31500 |  |  | 13900
Curve verification for traditional conveyors
Length of the loaded portion (for curve verification) | [m] | Lc
Lifting heigth of the loaded portion (for curve verification) | [m] | Hc
Effective radious of the vertical curve | [m] | Re
Angle of the curve | [°] | tetac
Natural radious | [m] | Rn |  | 299.3244 |  |  | 367.8488 |  |  | 175.2182
Natural radious at starting | [m] | Rns |  | 414.1544 |  |  | 414.1544 |  |  | 436.089
Lifting at starting | [mm] | solls |  | 0 |  |  | 0 |  |  | 0
Stopping time calculation
Breaking torque | [kgm] | Cf
Stopping time calculation | [s] | tf |  | 4.7692 |  |  | 4.4179 |  |  | 4.4156
Stopping distance | [m] | s |  | 12.3849 |  |  | 11.4727 |  |  | 11.4668
Volume of material discharged during stopping time at nominal rate | [m3] | V |  | 11.1559 |  |  | 13.6355 |  |  | 8.8585
MECHANICAL CALCULATION
|  |  |  | DATI DI PROGETTO |  |  | DATI DI PROGETTO |  |  | DATI DI PROGETTO
peso specifico apparente | t/m3 | ro |  | 0.95 |  |  | 0.9 |  |  | 0.9
pezzatura | mm | size |  | 0-100 |  |  | 0-100 |  |  | 0-100
angolo di riposo dinamico | ° | teta |  | 25 |  |  | 25 |  |  | 25
portata di progetto | t/h | Q |  | 8000 |  |  | 10000 |  |  | 6500
larghezza del nastro | mm | B |  | 2200 |  |  | 2200 |  |  | 2200
interasse | m | L |  | 58 |  |  | 58 |  |  | 62
total impact length to be considered in calculation Lit | m | Lit |  | 3 |  |  | 3 |  |  | 3
of open traditional length is Lo | m | Lt |  | 55 |  |  | 55 |  |  | 59
of which pipe length is Lp | m | Lp |  | 0 |  |  | 0 |  |  | 0
dislivello | m | H |  | 12 |  |  | 12 |  |  | 15
somma delle curve orizzontali (per pipe) | ° | tetac |  | 0 |  |  | 0 |  |  | 0
inclinazione massima | ° | alfa |  | 12 |  |  | 12 |  |  | 12
tipo di nastro |  | type |  | St1000 |  |  | St1000 |  |  | St800
angolo delle terne | ° | lambda |  | 45 |  |  | 45 |  |  | 45
fattore di riduzione per inclinazione (K) |  | K |  | 0.93053 |  |  | 0.93053 |  |  | 0.93053
fattore di riduzione per alimentazione (Ki) |  | Ki |  | 0.95 |  |  | 0.95 |  |  | 0.95
larghezza utile nastro | m | b |  | 1.95 |  |  | 1.95 |  |  | 1.95
lunghezza rullo centrale (ai fini del calcolo di portata) | m | l3 |  | 0.808 |  |  | 0.808 |  |  | 0.808
| m2 | S1 |  | 0.2028 |  |  | 0.2028 |  |  | 0.2028
| m2 | S2 |  | 0.48913 |  |  | 0.48913 |  |  | 0.48913
sezione nominale | dm2 |  |  | 69.1926 |  |  | 69.1926 |  |  | 69.1926
portata volumetrica | m3/h | M |  | 8421.0526 |  |  | 11111.1111 |  |  | 7222.2222
velocità | m/s | v |  | 5 |  |  | 5 |  |  | 5
sezione effettiva | dm2 | S' |  | 46.7836 |  |  | 61.7284 |  |  | 40.1235
grado di riempimento tratti tradizionali |  |  |  | 76.49% |  |  | 100.9% |  |  | 65.6%
Calcolo riempimento per tratti pipe
spessore del tappeto | mm | sb |  | 13.9 |  |  | 13.9 |  |  | 13.5
massimo grado di riempimento ammesso |  |  |  | 75% |  |  | 75% |  |  | 75%
QV = | QM | m3/h |  | 8421.0526 |  |  | 11111.1111 |  |  | 7222.2222
r
A belt= | QV | m2 |  | 0.46784 |  |  | 0.61728 |  |  | 0.40123
v
A cross= | A belt | m2 |  | 0.62378 |  |  | 0.82305 |  |  | 0.53498
h
dref = | 4xAcross/3,14)^0,5 | mm |  | 891.4182 |  |  | 1023.946 |  |  | 825.5316
diametro interno |  | d internal mm |  | -27.8 |  |  | -27.8 |  |  | -27
lo= | Bbelt - π*(dinternal + S belt) | mm |  | 2243.646 |  |  | 2243.646 |  |  | 2242.39
αo= | lo | degree |  | -322.8268 |  |  | -322.8268 |  |  | -332.2059
(di +s)/2
O= | lo |  |  | -12.8% |  |  | -12.8% |  |  | -13.12%
Bbelt - lo
Aavailable= | π*dinternal*(dinternal - Sbelt) | m2 |  | 0.00091002 |  |  | 0.00091002 |  |  | 0.0008584
4
hcross = | A belt |  |  | 51409% |  |  | 67832% |  |  | 46742%
Aavailable
carico sul nastro | kg/m | qm |  | 444.4444 |  |  | 555.5556 |  |  | 361.1111
|  |  |  | VERIFICA DELLE TERNE |  |  | VERIFICA DELLE TERNE |  |  | VERIFICA DELLE TERNE
peso del nastro | kg/m | qb |  | 43.78 |  |  | 43.78 |  |  | 41.36
passo delle terne | mm |  |  | 1200 |  |  | 1200 |  |  | 1200
| Fs |  |  | 1.2 |  |  | 1.2 |  |  | 1.2
| Fd |  |  | 1 |  |  | 1 |  |  | 1
| Fm |  |  | 1 |  |  | 1 |  |  | 1
carico su una terna | kg | qt |  | 703.0432 |  |  | 863.0432 |  |  | 579.5584
portata della terna | kg
grado di utilizzo |  |  |  | #DIV/0! |  |  | #DIV/0! |  |  | #DIV/0!
|  |  |  | PARAMETRI DI CALCOLO |  |  | PARAMETRI DI CALCOLO |  |  | PARAMETRI DI CALCOLO
peso rulli superiori (parti rotanti) tratti tradizionali | kg/m | qao |  | 72.5373 |  |  | 72.5373 |  |  | 42.674
peso rulli superiori (parti rotanti) tratti impatto | kg/m | qai |  | 290.149 |  |  | 290.149 |  |  | 290.149
peso rulli superiori (parti rotanti) tratti pipe | kg/m | qap |  | 0 |  |  | 0 |  |  | 0
peso rulli inferiori (parti rotanti) tratti tradizionali | kg/m | qr |  | 10.0191 |  |  | 10.0191 |  |  | 10.0191
peso rulli inferiori (parti rotanti) tratti pipe | kg/m | qrp |  | 0 |  |  | 0 |  |  | 0
coefficiente d'attrito fittizio (f) | kg | f |  | 0.023 |  |  | 0.023 |  |  | 0.023
coefficiente d'attrito fittizio (f) per nastri in discesa |  | fr |  | 0.015 |  |  | 0.015 |  |  | 0.015
coefficiente d'attrito fittizio (f) per nastri pipe |  |  |  | 0.045 |  |  | 0.045 |  |  | 0.045
coefficiente d'attrito fittizio (f) per nastri pipe in curve |  | fc |  | 0.015 |  |  | 0.015 |  |  | 0.015
coefficiente d'attrito fittizio (fb) tappeto/Tivar per box conveyors |  | fb |  | 0.16 |  |  | 0.16 |  |  | 0.16
numero dei punti di carico |  |  |  | 2 |  |  | 2 |  |  | 1
lunghezza spondine (*) | m | l |  | 3 |  |  | 3 |  |  | 3
resistenza unitaria spondine | kg/m | rs |  | 15 |  |  | 15 |  |  | 15
altre resistenze (ramo superiore) | kg | F5s |  | 0 |  |  | 0 |  |  | 0
altre resistenze (ramo inferiore) | kg | F5i |  | 0 |  |  | 0 |  |  | 0
valore di L0 (per il calcolo di C) | m | L0 |  | 80 |  |  | 80 |  |  | 80
coefficiente di lunghezza (C) |  | C |  | 2.3793 |  |  | 2.3793 |  |  | 2.2903
massa del materiale | kg/m | qm |  | 444.4444 |  |  | 555.5556 |  |  | 361.1111
massa del ramo superiore nastro tratto tradizionale | kg/m | qb+qa |  | 116.3173 |  |  | 116.3173 |  |  | 84.034
massa del ramo superiore nastro tratto pipe | kg/m | qb+qap |  | 43.78 |  |  | 43.78 |  |  | 41.36
massa del ramo inferiore nastro tratto tradizionale | kg/m | qb+qr |  | 53.7991 |  |  | 53.7991 |  |  | 51.3791
massa del ramo inferiore nastro tratto pipe | kg/m | qb+qrp |  | 43.78 |  |  | 43.78 |  |  | 41.36
massa totale del nastro tratti tradizionali | kg/m | qa+qr+2qb |  | 170.1164 |  |  | 170.1164 |  |  | 135.4131
massa totale del nastro tratti pipe | kg/m | qap+qrp+2qb |  | 87.56 |  |  | 87.56 |  |  | 82.72
massa del nastro + materiale tratti tradizionali | kg/m | qa+qr+2qb+qm |  | 614.5608 |  |  | 725.6719 |  |  | 496.5242
massa del nastro + materiale tratti pipe | kg/m | qap+qrp+2qb+qm |  | 532.0044 |  |  | 643.1156 |  |  | 443.8311
massa equivalente del comando, dato J | kgm2 | Jd |  | 11 |  |  | 11 |  |  | 11
massa del materiale | tot. kg | Qm |  | 25777.7778 |  |  | 32222.2222 |  |  | 22388.8889
massa del ramo superiore nastro tratti tradizionali | tot. kg | Qst |  | 6746.4005 |  |  | 6746.4005 |  |  | 5210.108
massa del ramo superiore nastro tratti pipe | tot. kg | Qsp |  | 0 |  |  | 0 |  |  | 0
massa del ramo inferiore nastro tratti tradizionali | tot. kg | Qit |  | 3120.3497 |  |  | 3120.3497 |  |  | 3185.5063
massa del ramo inferiore nastro tratti pipe | tot. kg | Qip |  | 0 |  |  | 0 |  |  | 0
massa totale del nastro tratti tradizionali | tot. kg | Qnt |  | 9866.7502 |  |  | 9866.7502 |  |  | 8395.6143
massa totale del nastro tratti pipe | tot. kg | Qnp |  | 0 |  |  | 0 |  |  | 0
massa del nastro + materiale tratti tradizionali | tot. kg | Qn,mt |  | 35644.528 |  |  | 42088.9725 |  |  | 30784.5032
massa del nastro + materiale tratti pipe | tot. kg | Qn,mp |  | 0 |  |  | 0 |  |  | 0
massa equivalente del comando, dato J | tot. kg | Md |  | 10568.9865 |  |  | 10568.9865 |  |  | 10568.9865
massa equivalente totale | kg | Me |  | 46213.5145 |  |  | 52657.959 |  |  | 41353.4897
|  |  |  | POTENZA A PIENO CARICO |  |  | POTENZA A PIENO CARICO |  |  | POTENZA A PIENO CARICO
resistenza solo nastro tratti tradizionali | (F1) kg | F1t |  | 539.9494 |  |  | 539.9494 |  |  | 442.2593
resistenza solo nastro tratti pipe |  | F1p |  | 0 |  |  | 0 |  |  | 0
resistenza dovuta alla rigidezza del nastro pipe |  | Fa |  | 0 |  |  | 0 |  |  | 0
resistenza di formazione del pipe |  | Fb |  | 0 |  |  | 0 |  |  | 0
reistenza per curve del pipe |  | Fc |  | 0 |  |  | 0 |  |  | 0
resistenza materiale | (F2) kg |  |  | 1410.6667 |  |  | 1763.3333 |  |  | 1179.3889
resistenza dislivello | (F3) kg |  |  | 5333.3333 |  |  | 6666.6667 |  |  | 5416.6667
altre resist. + spond. | (F5+Fs) kg |  |  | 45 |  |  | 45 |  |  | 45
resistenza ramo superiore | (Rs) kg | Rst |  | 6606.7494 |  |  | 8088.305 |  |  | 6671.8436
resistenza ramo inferiore | (Ri=Fi-Tbh) kg |  |  | -453.592 |  |  | -453.592 |  |  | -547.1334
resistenze fisse (in coda) | (Rf) kg |  |  | 1130.7919 |  |  | 1335.2364 |  |  | 913.6046
resistenza spondine | (Fs) kg |  |  | 45 |  |  | 45 |  |  | 45
altre resistenze (superiori) | (F5s) kg |  |  | 0 |  |  | 0 |  |  | 0
altre resistenze (inferiori) | (F5i) kg |  |  | 0 |  |  | 0 |  |  | 0
totale resistenze | (Fu=Te) kg |  |  | 7328.9494 |  |  | 9014.9494 |  |  | 7083.3148
potenza solo nastro tratti tradizionali | [kW] | P1t |  | 26.4681 |  |  | 26.4681 |  |  | 21.6794
potenza solo nastro tratti pipe |  | P1p |  | 0 |  |  | 0 |  |  | 0
potenza dovuta alla riguidezza del pipe |  | Pap |  | 0 |  |  | 0 |  |  | 0
potenza di formazione del pipe |  | Pbp |  | 0 |  |  | 0 |  |  | 0
potenza per curve del pipe |  | Pcp |  | 0 |  |  | 0 |  |  | 0
resistenza materiale | [kW] | P2 |  | 69.1503 |  |  | 86.4379 |  |  | 57.8132
resistenza dislivello | [kW] | P3 |  | 261.4379 |  |  | 326.7974 |  |  | 265.5229
altre resist. + spond. | [kW] | P5+Ps |  | 2.2059 |  |  | 2.2059 |  |  | 2.2059
resistenza ramo superiore | [kW] | Prs |  | 323.8603 |  |  | 396.4855 |  |  | 327.0512
resistenza ramo inferiore | [kW] | Pri |  | -22.2349 |  |  | -22.2349 |  |  | -26.8203
resistenze fisse (in coda) | [kW] | Prf |  | 55.431 |  |  | 65.4528 |  |  | 44.7845
resistenza spondine | [kW] | Ps |  | 2.2059 |  |  | 2.2059 |  |  | 2.2059
altre resistenze (superiori) | [kW] | Pf5s |  | 0 |  |  | 0 |  |  | 0
altre resistenze (inferiori) | [kW] | Pf5i |  | 0 |  |  | 0 |  |  | 0
totale resistenze | [kW] | Ptot |  | 359.2622 |  |  | 441.9093 |  |  | 347.2213
|  | Pinst/Ptot |  | 1.3917 |  |  | 1.1315 |  |  | 1.44
|  |  |  | GRUPPO DI COMANDO |  |  | GRUPPO DI COMANDO |  |  | GRUPPO DI COMANDO
rendimento della trasmissione |  |  |  | 95% |  |  | 95% |  |  | 95%
dati rispetto alla potenza... |  |  |  | assorbita |  |  | assorbita |  |  | assorbita
numero totale dei motori montati |  |  |  | 1 |  |  | 1 |  |  | 1
potenza assorbita per motore | [kW] |  |  | 378.1708 |  |  | 465.1677 |  |  | 365.4961
potenza assorbita per motore | [kW] |  |  | 378.1708 |  |  | 465.1677 |  |  | 365.4961
potenza totale installata | [kW] | Pn |  | 500 |  |  | 500 |  |  | 500
|  | Pi/Pa |  | 1.3222 |  |  | 1.0749 |  |  | 1.368
diametro tamburo comando (nominale) | mm | D |  | 800 |  |  | 800 |  |  | 800
diametro tamburo comando (effettivo con rivestimento) | mm | De |  | 831 |  |  | 831 |  |  | 831
velocità di rotazione motore | [rpm] | nm |  | 1480 |  |  | 1480 |  |  | 1480
velocità albero veloce rid. (*) | [rpm] | nr |  | 1480 |  |  | 1480 |  |  | 1480
velocità nominale di rotazione tamburo | [rpm] | nt |  | 119.3662 |  |  | 119.3662 |  |  | 119.3662
velocità effettiva di rotazione tamburo | [rpm] | nte |  | 119.3662 |  |  | 119.3662 |  |  | 119.3662
coppia assorbita | [kgm] | Cass |  | 2931.2493 |  |  | 3605.5733 |  |  | 2833.0066
coppia installata | [kgm] | Ci |  | 3879.8669 |  |  | 3879.8669 |  |  | 3879.8669
|  | Ci/Cass |  | 1.3236 |  |  | 1.0761 |  |  | 1.3695
|  |  |  | 0 |  |  | 0 |  |  | 0
marca |  |  |  | 0 |  |  | 0 |  |  | 0
modello |  |  |  | 0 |  |  | 0 |  |  | 0
rapporto di riduzione: | richiesto | ir |  | 12.3988 |  |  | 12.3988 |  |  | 12.3988
| effettivo | ie |  | 12.3988 |  |  | 12.3988 |  |  | 12.3988
coppia ammissibile richiesta | kgm | Cadm |  | 5819.8004 |  |  | 5819.8004 |  |  | 5819.8004
fattore di servizio |  |  |  | 1.9854 |  |  | 1.6141 |  |  | 2.0543
fattore di servizio |  |  |  | 1.5 |  |  | 1.5 |  |  | 1.5
velocità del nastro effettiva | m/s | ve |  | 5.1937 |  |  | 5.1937 |  |  | 5.1937
verifica aderenza:
tensione di riferimento | (Tr) kg |  |  | 9690 |  |  | 9690 |  |  | 9690
superficie aderente corretta | (Sa) m2 |  |  | 1.1487 |  |  | 1.1487 |  |  | 1.1487
rapporto Tr/Sa |  |  |  | 8435.6821 |  |  | 8435.6821 |  |  | 8435.6821
verifica antiritorno: | rapp. H/L lim |  |  | 4.645% |  |  | 4.373% |  |  | 4.466%
Necessità antiritorno |  |  |  | Yes |  |  | Yes |  |  | Yes
1° tamburo comando
|  |  |  | CALCOLO TENSIONI (a regime) |  |  | CALCOLO TENSIONI (a regime) |  |  | CALCOLO TENSIONI (a regime)
numero dei motori montati sul primo tamburo motore |  |  |  | 1 |  |  | 1 |  |  | 1
angolo di avvolgimento del nastro sul tamburo |  | delta |  | 180 |  |  | 180 |  |  | 180
coefficiente di aderenza |  | mu |  | 0.4 |  |  | 0.4 |  |  | 0.4
coefficiente K |  | K |  | 0.39784 |  |  | 0.39784 |  |  | 0.39784
coefficiente di maggiorazione all'avviamento (*) |  | xi |  | 2 |  |  | 2 |  |  | 2
freccia del nastro ammissibile |  | sag |  | 2% |  |  | 2% |  |  | 2%
valore minimo di T2 per aderenza | kg | T2ad' |  | 5831.4699 |  |  | 7172.9798 |  |  | 5636.0243
valore minimo di T2 per freccia | kg | T2sag' |  | 4394.02 |  |  | 5394.02 |  |  | 3622.24
|  |  |  | 2° tmb com |  |  | 2° tmb com |  |  | 2° tmb com
numero motori del secondo gruppo di comando |  |  |  | 0 |  |  | 0 |  |  | 0
angolo di avvolgimento del nastro sul tamburo |  | delta |  | 180 |  |  | 180 |  |  | 180
coefficiente di aderenza |  | mu |  | 0.4 |  |  | 0.4 |  |  | 0.4
coefficiente K |  | K |  | 0.39784 |  |  | 0.39784 |  |  | 0.39784
coefficiente di maggiorazione all'avviamento (*) |  | xi |  | 2 |  |  | 2 |  |  | 2
freccia del nastro ammissibile |  | sag |  | 2% |  |  | 2% |  |  | 2%
|  |  |  | OK |  |  | OK |  |  | OK
valore minimo di T2 per aderenza |  | T2ad'' |  | 0 |  |  | 0 |  |  | 0
valore minimo di T2 per freccia |  | T2sag'' |  | 4394.02 |  |  | 5394.02 |  |  | 3622.24
tensione massima
tensione massima sul secondo tamburo motore |  | T1'' |  | 13200 |  |  | 16200 |  |  | 7500
valore di T2 imposto | kg | T2i |  | 13200 |  |  | 16200 |  |  | 7500
tensione massima | kg | T1 |  | 20528.9494 |  |  | 25214.9494 |  |  | 14583.3148
tensione media | kg | Ta |  | 15032.2374 |  |  | 18453.7374 |  |  | 9270.8287
tensione media | kg/cm | ta |  | 68.3284 |  |  | 83.8806 |  |  | 42.1401
carico di rottura del nastro tipo | (R) kg/cm |  |  | 1000 |  |  | 1000 |  |  | 800
carico max sul nastro (tensione) | kg/cm | tmax |  | 93.3134 |  |  | 114.6134 |  |  | 66.2878
coefficiente di sicurezza |  |  |  | 10.7166 |  |  | 8.725 |  |  | 12.0686
tensione in coda (Tt=T2+F5i+Ri) | kg | Tt |  | 12746.408 |  |  | 15746.408 |  |  | 6952.8666
valore del contrappeso (in coda) (orizzontale) | kg | CWTt |  | 25500 |  |  | 31500 |  |  | 13900
valore del contrappeso (intermedio) (verticale) | kg | CWTi |  | 26400 |  |  | 32400 |  |  | 15000
modulo di elasticità specifico | kg/cm | Es |  | 50 |  |  | 50 |  |  | 50
modulo di elasticità | kg/cm | E |  | 50000 |  |  | 50000 |  |  | 40000
allungamento medio | % | a |  | 0.23666 |  |  | 0.26776 |  |  | 0.20535
corsa del tenditore | mm | lt |  | 137.2609 |  |  | 155.3015 |  |  | 127.3172
corsa del tenditore considerando il tamburo | tot mm |  |  | 600 |  |  | 700 |  |  | 500
(*) tenendo conto dell'eventuale giunto oleodinamico
|  |  |  | AVVIAMENTO |  |  | AVVIAMENTO |  |  | AVVIAMENTO
a pieno carico:
rapporto coppia di spunto/coppia nominale (*) |  | xi |  | 2 |  |  | 2 |  |  | 2
forza utile allo spunto | kg | Tms |  | 18657.0397 |  |  | 18657.0397 |  |  | 18657.0397
forza accelerante | kg | Facc |  | 11328.0903 |  |  | 9642.0903 |  |  | 11573.7249
accelerazione | m/s2 | acc |  | 2.4047 |  |  | 1.7963 |  |  | 2.7456
tempo di avviamento | s | tavv |  | 2.1599 |  |  | 2.8914 |  |  | 1.8917
valore di T2 richiesto | kg |  |  | 7422.4803 |  |  | 7422.4803 |  |  | 7422.4803
|  |  |  | FRENATURA |  |  | FRENATURA |  |  | FRENATURA
____arresto naturale:
resistenza totale (ridotta) | kg | Fuf |  | 5130.2646 |  |  | 6310.4646 |  |  | 4958.3204
decelerazione | m/s2 | dec |  | 1.089 |  |  | 1.1756 |  |  | 1.1762
tempo di arresto | s | tf |  | 4.7692 |  |  | 4.4179 |  |  | 4.4156
spazio di arresto | m | s |  | 12.3849 |  |  | 11.4727 |  |  | 11.4668
____con freno:
coppia frenante (all'albero motore) | kgm | Cf |  | 0 |  |  | 0 |  |  | 0
forza frenante (al nastro) | kg | Ff |  | 0 | 0 |  | 0 | 0 |  | 0 | 0
resistenza totale | kg |  |  | 5130.2646 |  |  | 6310.4646 |  |  | 4958.3204
decelerazione | m/s2 | dec |  | 1.089 |  |  | 1.1756 |  |  | 1.1762
tempo di arresto | s | tf |  | 4.7692 |  |  | 4.4179 |  |  | 4.4156
spazio di arresto | m | s |  | 12.3849 |  |  | 11.4727 |  |  | 11.4668
|  |  |  | CARICO PARZIALE |  |  | CARICO PARZIALE |  |  | CARICO PARZIALE
lunghezza tratto carico |  |  |  | 0 |  |  | 0 |  |  | 0
dislivello tratto carico |  |  |  | 0 |  |  | 0 |  |  | 0
resistenza solo nastro | (F1) kg | F1p |  | 539.9494 |  |  | 539.9494 |  |  | 442.2593
resistenza materiale | (F2) kg | F2p |  | 0 |  |  | 0 |  |  | 0
resistenza dislivello | (F3) kg | F3p |  | 0 |  |  | 0 |  |  | 0
resistenza spondine | (Fs) kg | Fsp |  | 45 |  |  | 45 |  |  | 45
altre resistenze | (F5) kg | F5p |  | 0 |  |  | 0 |  |  | 0
totale resistenze | (Fu=Te) kg | Fup |  | 584.9494 |  |  | 584.9494 |  |  | 487.2593
resistenza solo nastro | pari a kW | P1p |  | 27.4937 |  |  | 27.4937 |  |  | 22.5195
resistenza materiale | pari a kW | P2p |  | 0 |  |  | 0 |  |  | 0
resistenza dislivello | pari a kW | P3p |  | 0 |  |  | 0 |  |  | 0
resistenza spondine | pari a kW | Psp |  | 2.2914 |  |  | 2.2914 |  |  | 2.2914
altre resistenze | pari a kW | P5p |  | 0 |  |  | 0 |  |  | 0
totale resistenze | pari a kW | Ptotp |  | 29.7851 |  |  | 29.7851 |  |  | 24.8108
di attrito = | 0.015
lunghezza tratto carico | m |  |  | 0 |  |  | 0 |  |  | 0
dislivello tratto carico | m |  |  | 0 |  |  | 0 |  |  | 0
resistenza solo nastro | (F1) kg |  |  | 352.1409 |  |  | 352.1409 |  |  | 288.43
resistenza materiale | (F2) kg |  |  | 0 |  |  | 0 |  |  | 0
resistenza dislivello | (F3) kg |  |  | 0 |  |  | 0 |  |  | 0
resistenza spondine | (Fs) kg |  |  | 45 |  |  | 45 |  |  | 45
altre resistenze | (F5) kg |  |  | 0 |  |  | 0 |  |  | 0
totale resistenze | (Fu=Te) kg |  |  | 397.1409 |  |  | 397.1409 |  |  | 333.43
resistenza solo nastro | pari a kW |  |  | 17.9307 |  |  | 17.9307 |  |  | 14.6866
resistenza materiale | pari a kW |  |  | 0 |  |  | 0 |  |  | 0
resistenza dislivello | pari a kW |  |  | 0 |  |  | 0 |  |  | 0
resistenza spondine | pari a kW |  |  | 2.2914 |  |  | 2.2914 |  |  | 2.2914
altre resistenze | pari a kW |  |  | 0 |  |  | 0 |  |  | 0
totale resistenze | pari a kW |  |  | 20.2221 |  |  | 20.2221 |  |  | 16.978
|  |  |  | RAGGIO DELLA CURVA |  |  | RAGGIO DELLA CURVA |  |  | RAGGIO DELLA CURVA
tensione a regime al punto x | kg | Tx |  | 13104.4222 |  |  | 16104.4222 |  |  | 7247.0268
raggio naturale della curva | m | Rn |  | 299.3244 |  |  | 367.8488 |  |  | 175.2182
raggio effettivo della curva | m | Re |  | 0 |  |  | 0 |  |  | 0
angolo della curva | ° | tetac |  | 0 |  |  | 0 |  |  | 0
sollevamento del nastro | mm | soll |  | 0 |  |  | 0 |  |  | 0
tensione allo spunto al punto x | kg | Txs |  | 18131.6797 |  |  | 18131.6797 |  |  | 18036.6397
raggio naturale della curva (allo spunto) | m | Res |  | 414.1544 |  |  | 414.1544 |  |  | 436.089
sollevamento del nastro (indicativo) | mm | solls |  | 0 |  |  | 0 |  |  | 0
|  |  |  | VERIFICA ALBERI E CUSCINETTI |  |  | VERIFICA ALBERI E CUSCINETTI |  |  | VERIFICA ALBERI E CUSCINETTI
|  | distribuz potenza |  | 1 | 0 |  | 1 | 0 |  | 1 | 0
|  |  |  | Drive-A |  |  | Drive-A |  |  | Drive-A
diametro albero (int.) | mm | da |  | 240 |  |  | 240 |  |  | 200
" | mm | dc |  | 220 |  |  | 220 |  |  | 180
" | mm | db |  | 200 |  |  | 200 |  |  | 160
interasse supporti | mm | ls |  | 2770 |  |  | 2770 |  |  | 2720
distanza supporto-disco | mm | lsb |  | 245 |  |  | 245 |  |  | 215
carico (cad. supporto) | kg | Fbd |  | 16864.4747 |  |  | 20707.4747 |  |  | 11041.6574
cuscinetto tipo |  |  |  | 22244K |  |  | 22244K |  |  | 22236K
coeff. di carico dinamico |  |  |  | 236000 |  |  | 236000 |  |  | 156000
diametro tamburo | mm |  |  | 831 |  |  | 831 |  |  | 831
velocità di rotazione | g/1' |  |  | 119.3662 |  |  | 119.3662 |  |  | 119.3662
sollecitazione | kg/mm2 |  |  | 3.8803 |  |  | 4.7646 |  |  | 4.0706
| mm | dcmin |  | 195.7027 |  |  | 209.5631 |  |  | 169.9354
freccia elastica | mm |  |  | 1.1371 |  |  | 1.3962 |  |  | 1.3063
|  | da min |  | 236.0873 |  |  | 248.52 |  |  | 212.3675
| pari a 1/ |  |  | 2436.0115 |  |  | 1983.9239 |  |  | 2082.2429
durata cuscinetti | ore |  |  | 913997.1465 |  |  | 461382.3218 |  |  | 943557.0248
|  |  |  | 2° tamb COM |  |  | 2° tamb COM |  |  | 2° tamb COM
diametro albero (int.) | mm |  |  | - |  |  | - |  |  | -
" | mm |  |  | - |  |  | - |  |  | -
" | mm |  |  | - |  |  | - |  |  | -
interasse supporti | mm |  |  | 2770 |  |  | 2770 |  |  | 2720
distanza supporto-disco | mm |  |  | #N/A |  |  | #N/A |  |  | #N/A
carico (cad. supporto) | kg |  |  | 13200 |  |  | 16200 |  |  | 7500
cuscinetto tipo |  |  |  | 22244K |  |  | 22244K |  |  | 22236K
coeff. di carico dinamico |  |  |  | 236000 |  |  | 236000 |  |  | 156000
diametro tamburo | mm |  |  | - |  |  | - |  |  | -
velocità di rotazione | g/1' |  |  | 119.3662 |  |  | 119.3662 |  |  | 119.3662
sollecitazione | kg/mm2 |  |  | #N/A |  |  | #N/A |  |  | #N/A
| mm | dcmin |  | 180.3559 |  |  | 193.0979 |  |  | 149.3802
freccia elastica | mm |  |  | #N/A |  |  | #N/A |  |  | #N/A
|  | da min |  | 222.0613 |  |  | 233.7266 |  |  | 192.7946
| pari a 1/ |  |  | #N/A |  |  | #N/A |  |  | #N/A
durata cuscinetti | ore |  |  | 2066584.3374 |  |  | 1044911.06 |  |  | 3420725.7747
|  |  |  | Deflection-(Tail)-B |  |  | Deflection-(Tail)-B |  |  | Deflection-(Tail)-B
diametro albero (int.) | mm |  |  | 220 |  |  | 200 |  |  | 180
" | mm |  |  | 200 |  |  | 180 |  |  | 160
" | mm |  |  | 180 |  |  | 160 |  |  | 140
interasse supporti | mm |  |  | 2750 |  |  | 2720 |  |  | 2680
distanza supporto-disco | mm |  |  | 230 |  |  | 215 |  |  | 192
carico (cad. supporto) | kg | Fbt |  | 12746.408 |  |  | 15746.408 |  |  | 6952.8666
cuscinetto tipo |  |  |  | 22240K |  |  | 22236K |  |  | 22232K
coeff. di carico dinamico |  | cd |  | 193000 |  |  | 156000 |  |  | 86300
diametro tamburo | mm |  |  | 1000 |  |  | 1000 |  |  | 800
velocità di rotazione | g/1' |  |  | 99.1933 |  |  | 99.1933 |  |  | 123.9916
sollecitazione | kg/mm2 | sigma |  | 3.6646 |  |  | 5.805 |  |  | 3.2592
| mm | dcmin |  | 178.266 |  |  | 191.2786 |  |  | 145.6556
freccia elastica | mm | fe |  | 1.1263 |  |  | 1.8629 |  |  | 1.0869
|  | da min |  | 220.1286 |  |  | 232.0731 |  |  | 189.1779
| pari a 1/ |  |  | 2441.7175 |  |  | 1460.1052 |  |  | 2465.7165
durata cuscinetti | ore |  |  | 1429982.5523 |  |  | 348222.5119 |  |  | 590155.5307
|  |  |  | Tension-(CWT)-E |  |  | Tension-(CWT)-E |  |  | Tension-(CWT)-E
diametro albero (int.) | mm |  |  | 220 |  |  | 220 |  |  | 180
" | mm |  |  | 200 |  |  | 200 |  |  | 160
" | mm |  |  | 180 |  |  | 180 |  |  | 140
interasse supporti | mm |  |  | 2750 |  |  | 2750 |  |  | 2680
distanza supporto-disco | mm |  |  | 230 |  |  | 230 |  |  | 192
carico (cad. supporto) | kg |  |  | 13200 |  |  | 16200 |  |  | 7500
cuscinetto tipo |  |  |  | 22240K |  |  | 22240K |  |  | 22232K
coeff. di carico dinamico |  |  |  | 193000 |  |  | 193000 |  |  | 86300
diametro tamburo | mm |  |  | 800 |  |  | 800 |  |  | 800
velocità di rotazione | g/1' |  |  | 123.9916 |  |  | 123.9916 |  |  | 123.9916
sollecitazione | kg/mm2 |  |  | 3.795 |  |  | 4.6575 |  |  | 3.5156
| mm | dcmin |  | 180.3559 |  |  | 193.0979 |  |  | 149.3802
freccia elastica | mm |  |  | 1.1663 |  |  | 1.4314 |  |  | 1.1724
|  | da min |  | 222.0613 |  |  | 233.7266 |  |  | 192.7946
| pari a 1/ |  |  | 2357.8127 |  |  | 1921.1807 |  |  | 2285.8397
durata cuscinetti | ore |  |  | 1018241.9044 |  |  | 514845.7812 |  |  | 458583.3266
|  |  |  | Deviation-(for CWT)-D |  |  | Deviation-(for CWT)-D |  |  | Deviation-(for CWT)-D
diametro albero (int.) | mm |  |  | 200 |  |  | 200 |  |  | 180
" | mm |  |  | 180 |  |  | 180 |  |  | 160
" | mm |  |  | 160 |  |  | 160 |  |  | 140
interasse supporti | mm |  |  | 2720 |  |  | 2720 |  |  | 2680
distanza supporto-disco | mm |  |  | 215 |  |  | 215 |  |  | 192
carico (cad. supporto) | kg |  |  | 10560 |  |  | 12960 |  |  | 6000
cuscinetto tipo |  |  |  | 22236K |  |  | 22236K |  |  | 22232K
coeff. di carico dinamico |  |  |  | 156000 |  |  | 156000 |  |  | 86300
diametro tamburo | mm |  |  | 800 |  |  | 800 |  |  | 0
velocità di rotazione | g/1' |  |  | 123.9916 |  |  | 123.9916 |  |  | #DIV/0!
sollecitazione | kg/mm2 |  |  | 3.893 |  |  | 4.7778 |  |  | 2.8125
| mm | dcmin |  | 167.4276 |  |  | 179.2562 |  |  | 138.6723
freccia elastica | mm |  |  | 1.2493 |  |  | 1.5332 |  |  | 0.93795
|  | da min |  | 210.0127 |  |  | 221.045 |  |  | 182.3338
| pari a 1/ |  |  | 2177.2171 |  |  | 1774.0288 |  |  | 2857.2996
durata cuscinetti | ore |  |  | 1053805.3103 |  |  | 532827.4312 |  |  | #DIV/0!
|  |  |  | Snub-Deflection-C |  |  | Snub-Deflection-C |  |  | Snub-Deflection-C
diametro albero (int.) | dG | mm |  | 0 |  |  | 0 |  |  | 0
" | d1 | mm |  | #N/A |  |  | #N/A |  |  | #N/A
" | d | mm |  | #N/A |  |  | #N/A |  |  | #N/A
interasse supporti |  | mm |  | #N/A |  |  | #N/A |  |  | #N/A
distanza supporto-disco |  | mm |  | #N/A |  |  | #N/A |  |  | #N/A
carico (cad. supporto) |  | kg |  | 0 |  |  | 0 |  |  | 0
cuscinetto tipo |  |  |  | 22232K |  |  | 22232K |  |  | 22232K
coeff. di carico dinamico |  |  |  | 86300 |  |  | 86300 |  |  | 86300
diametro tamburo |  | mm |  | 0 |  |  | 0 |  |  | 0
velocità di rotazione |  | g/1' |  | #DIV/0! |  |  | #DIV/0! |  |  | #DIV/0!
sollecitazione |  | kg/mm2 |  | #N/A |  |  | #N/A |  |  | #N/A
| mm | dcmin |  | 0 |  |  | 0 |  |  | 0
freccia elastica |  | mm |  | #N/A |  |  | #N/A |  |  | #N/A
|  | da min |  | 0 |  |  | 0 |  |  | 0
|  | pari a 1/ |  | #N/A |  |  | #N/A |  |  | #N/A
durata cuscinetti |  | ore |  | #DIV/0! |  |  | #DIV/0! |  |  | #DIV/0!
Note on A30: Roberto Oddera: In case skirdoard length is higher, unprotect the sheet and modify the length
Note on A80: Roberto Oddera: it has been considered tehe rotating mass of the corresponding steel roller with same external diameter, to compensate rubber weight
Note on A89: Roberto Oddera: usually between 30000 and 50000 h
Note on A386: Si è impostato in modo che per i<=22 selezioni il 2k e per i>22 il 3k
Note on A388: e' impostato in modo tale che recepisca la taglia di riduttore più vicina alla taglia del motore selezionato
Note on F407: Correggere il tipo di cuscinetto utilizzando la legenda a lato
Note on I407: Correggere il tipo di cuscinetto utilizzando la legenda a lato
Note on L407: Correggere il tipo di cuscinetto utilizzando la legenda a lato
Note on F420: Correggere il tipo di cuscinetto utilizzando la legenda a lato
Note on I420: Correggere il tipo di cuscinetto utilizzando la legenda a lato
Note on L420: Correggere il tipo di cuscinetto utilizzando la legenda a lato
Note on F433: Correggere il tipo di cuscinetto utilizzando la legenda a lato
Note on I433: Correggere il tipo di cuscinetto utilizzando la legenda a lato
Note on L433: Correggere il tipo di cuscinetto utilizzando la legenda a lato
Note on F446: Correggere il tipo di cuscinetto utilizzando la legenda a lato
Note on I446: Correggere il tipo di cuscinetto utilizzando la legenda a lato
Note on L446: Correggere il tipo di cuscinetto utilizzando la legenda a lato
Note on F459: Correggere il tipo di cuscinetto utilizzando la legenda a lato
Note on I459: Correggere il tipo di cuscinetto utilizzando la legenda a lato
Note on L459: Correggere il tipo di cuscinetto utilizzando la legenda a lato
Note on F508: Dati forniti dal cliente e/o ricavabili dal disegno.
Note on I508: Dati forniti dal cliente e/o ricavabili dal disegno.
Note on L508: Dati forniti dal cliente e/o ricavabili dal disegno.
Note on F509: Generalmente in specifica tecnica del cliente
Note on I509: Generalmente in specifica tecnica del cliente
Note on L509: Generalmente in specifica tecnica del cliente
Note on F510: In specifica del cliente o in dati empirici specifici del prodotto.
Note on I510: In specifica del cliente o in dati empirici specifici del prodotto.
Note on L510: In specifica del cliente o in dati empirici specifici del prodotto.
Note on F513: Generalemte richiesto dal cliente oppure da dati di portata e di velocità nastro.
Note on I513: Generalemte richiesto dal cliente oppure da dati di portata e di velocità nastro.
Note on L513: Generalemte richiesto dal cliente oppure da dati di portata e di velocità nastro.
Note on F521: Il tipo di nastro si determina dopo il calcolo delle tensioni. EP: carcassa tessile ST: carcassa metallica
Note on I521: Il tipo di nastro si determina dopo il calcolo delle tensioni. EP: carcassa tessile ST: carcassa metallica
Note on L521: Il tipo di nastro si determina dopo il calcolo delle tensioni. EP: carcassa tessile ST: carcassa metallica
Note on F522: Lo standard è 35°. Si può utilizzare da 30° a 45°. Si modifica per poter variare portata e velocità. Maggiore è l'angolo delle terne e maggiore è la portata.
Note on I522: Lo standard è 35°. Si può utilizzare da 30° a 45°. Si modifica per poter variare portata e velocità. Maggiore è l'angolo delle terne e maggiore è la portata.
Note on L522: Lo standard è 35°. Si può utilizzare da 30° a 45°. Si modifica per poter variare portata e velocità. Maggiore è l'angolo delle terne e maggiore è la portata.
Note on F524: Se l'alimentazione non è lineare o centrata Ki = 0,95
Note on I524: Se l'alimentazione non è lineare o centrata Ki = 0,95
Note on L524: Se l'alimentazione non è lineare o centrata Ki = 0,95
Note on F531: Velocità basse significano riduzione di polvere.
Note on I531: Velocità basse significano riduzione di polvere.
Note on L531: Velocità basse significano riduzione di polvere.
Note on F533: Il grado di riempimento max è 85% - 90% Si fanno verifiche anche con un riempimento del 100% facendo attenzione di verificare la corretta scelta del motore!
Note on I533: Il grado di riempimento max è 85% - 90% Si fanno verifiche anche con un riempimento del 100% facendo attenzione di verificare la corretta scelta del motore!
Note on L533: Il grado di riempimento max è 85% - 90% Si fanno verifiche anche con un riempimento del 100% facendo attenzione di verificare la corretta scelta del motore!
Note on F560: Peso nastro = peso carcassa + peso coperture (solitamente 4+2 per EP250 oppure 5+2 per EP500 superiori).
Note on I560: Peso nastro = peso carcassa + peso coperture (solitamente 4+2 per EP250 oppure 5+2 per EP500 superiori).
Note on L560: Peso nastro = peso carcassa + peso coperture (solitamente 4+2 per EP250 oppure 5+2 per EP500 superiori).
Note on F561: Sui rulli portanti, tratto superiore, gneralmente il passo è 1000-1200 mm. Nei tratti di carico il passo è 300-500 mm. In media il passo dei rulli è 750 mm. Se ho spondine su tutta la lunghezza il passo è 700 mm.
Note on I561: Sui rulli portanti, tratto superiore, gneralmente il passo è 1000-1200 mm. Nei tratti di carico il passo è 300-500 mm. In media il passo dei rulli è 750 mm. Se ho spondine su tutta la lunghezza il passo è 700 mm.
Note on L561: Sui rulli portanti, tratto superiore, gneralmente il passo è 1000-1200 mm. Nei tratti di carico il passo è 300-500 mm. In media il passo dei rulli è 750 mm. Se ho spondine su tutta la lunghezza il passo è 700 mm.
Note on F570: Si moltiplica il valore del catalogo Rulmeca per il numero di rulli. Modificare il parametro moltiplicativo che permette il raggiungimento del peso indicato da catalogo. /1 se il passo terne da 1000 mm /1.2 se passo terne da 1200 mm
Note on I570: Si moltiplica il valore del catalogo Rulmeca per il numero di rulli. Modificare il parametro moltiplicativo che permette il raggiungimento del peso indicato da catalogo. /1 se il passo terne da 1000 mm /1.2 se passo terne da 1200 mm
Note on L570: Si moltiplica il valore del catalogo Rulmeca per il numero di rulli. Modificare il parametro moltiplicativo che permette il raggiungimento del peso indicato da catalogo. /1 se il passo terne da 1000 mm /1.2 se passo terne da 1200 mm
Note on F573: Il peso che si trova a catalogo deve essere diviso per 3. Poiché i rulli inferiori si posizionano generalmente ogni 3 m. Se il passo è diverso si divide per il valore adeguato.
Note on I573: Il peso che si trova a catalogo deve essere diviso per 3. Poiché i rulli inferiori si posizionano generalmente ogni 3 m. Se il passo è diverso si divide per il valore adeguato.
Note on L573: Il peso che si trova a catalogo deve essere diviso per 3. Poiché i rulli inferiori si posizionano generalmente ogni 3 m. Se il passo è diverso si divide per il valore adeguato.
Note on F575: Si modifica solo per particolari condizioni ambientali ATTENZIONE! Per Saipem Yara verificare che il motore vada bene per un coff.0,035 (anche al 100%)
Note on I575: Si modifica solo per particolari condizioni ambientali ATTENZIONE! Per Saipem Yara verificare che il motore vada bene per un coff.0,035 (anche al 100%)
Note on L575: Si modifica solo per particolari condizioni ambientali ATTENZIONE! Per Saipem Yara verificare che il motore vada bene per un coff.0,035 (anche al 100%)
Note on F576: Solo per verifiche nastro in discesa
Note on I576: Solo per verifiche nastro in discesa
Note on L576: Solo per verifiche nastro in discesa
Note on F581: Lunghezza delle sponde pari a 2 volte la larghezza del nastro. Alcuni clienti richiedono 3 volte. La formula, di default, considera già una lunghezza di 2 m. Ciò vuol dire che se lunghezza reale di spondine è pari a 4 allora nella cella dovrò inserire il valore 2.
Note on I581: Lunghezza delle sponde pari a 2 volte la larghezza del nastro. Alcuni clienti richiedono 3 volte. La formula, di default, considera già una lunghezza di 2 m. Ciò vuol dire che se lunghezza reale di spondine è pari a 4 allora nella cella dovrò inserire il valore 2.
Note on L581: Lunghezza delle sponde pari a 2 volte la larghezza del nastro. Alcuni clienti richiedono 3 volte. La formula, di default, considera già una lunghezza di 2 m. Ciò vuol dire che se lunghezza reale di spondine è pari a 4 allora nella cella dovrò inserire il valore 2.
Note on F582: Valore prudenziale
Note on I582: Valore prudenziale
Note on L582: Valore prudenziale
Note on F583: Ad esempio la presenza del Tripper.
Note on I583: Ad esempio la presenza del Tripper.
Note on L583: Ad esempio la presenza del Tripper.
Note on F584: Ad esempio la presenza del gruppo tenditori (150 Kg)
Note on I584: Ad esempio la presenza del gruppo tenditori (150 Kg)
Note on L584: Ad esempio la presenza del gruppo tenditori (150 Kg)
Note on F585: Si lascia sempre questo valore.
Note on I585: Si lascia sempre questo valore.
Note on L585: Si lascia sempre questo valore.
Note on F648: Dipende dal tipo di riduttore. Guardare tabella a fianco (Rossi). motoriduttore 96% giunto idraulico 94%
Note on I648: Dipende dal tipo di riduttore. Guardare tabella a fianco (Rossi). motoriduttore 96% giunto idraulico 94%
Note on L648: Dipende dal tipo di riduttore. Guardare tabella a fianco (Rossi). motoriduttore 96% giunto idraulico 94%
Note on F654: Il valore nella cella deve essere >1.15 Generalmente: Potenza motore installato Rapporto P.inst / P. ass Pmot < 30 KW > 1.40 30 KW < Pmot < 90 KW > 1.20 Pmot > 90 KW > 1.15
Note on I654: Il valore nella cella deve essere >1.15 Generalmente: Potenza motore installato Rapporto P.inst / P. ass Pmot < 30 KW > 1.40 30 KW < Pmot < 90 KW > 1.20 Pmot > 90 KW > 1.15
Note on L654: Il valore nella cella deve essere >1.15 Generalmente: Potenza motore installato Rapporto P.inst / P. ass Pmot < 30 KW > 1.40 30 KW < Pmot < 90 KW > 1.20 Pmot > 90 KW > 1.15
Note on F655: Il diametro dei tamburi è legato alla potenza installata. Fare riferimento alla tabella tamburi ONT. Generalmente: Diametro tamburo [mm] Potenza motore [KW] 315 2,2-11 400 15-22 500 37-45
Note on I655: Il diametro dei tamburi è legato alla potenza installata. Fare riferimento alla tabella tamburi ONT. Generalmente: Diametro tamburo [mm] Potenza motore [KW] 315 2,2-11 400 15-22 500 37-45
Note on L655: Il diametro dei tamburi è legato alla potenza installata. Fare riferimento alla tabella tamburi ONT. Generalmente: Diametro tamburo [mm] Potenza motore [KW] 315 2,2-11 400 15-22 500 37-45
Note on F657: Inserire 2 o 4 come ultimo valore della formula. 2 = per motori a 50Hz 4 = per motori a 60 Hz
Note on I657: Inserire 2 o 4 come ultimo valore della formula. 2 = per motori a 50Hz 4 = per motori a 60 Hz
Note on L657: Inserire 2 o 4 come ultimo valore della formula. 2 = per motori a 50Hz 4 = per motori a 60 Hz
Note on F658: Se giunto idraulico non presente si moltiplica per 1 altrimenti si moltiplica per 0,98 o 0,97 (in base alle esigenze. Massimo 0,96)
Note on I658: Se giunto idraulico non presente si moltiplica per 1 altrimenti si moltiplica per 0,98 o 0,97 (in base alle esigenze. Massimo 0,96)
Note on L658: Se giunto idraulico non presente si moltiplica per 1 altrimenti si moltiplica per 0,98 o 0,97 (in base alle esigenze. Massimo 0,96)
Note on F664: Generalmente si scelgono ad assi ortogonali. Costano di più ma meno hanno meno ingombro.
Note on I664: Generalmente si scelgono ad assi ortogonali. Costano di più ma meno hanno meno ingombro.
Note on L664: Generalmente si scelgono ad assi ortogonali. Costano di più ma meno hanno meno ingombro.
Note on F666: MR = Motoriduttore Fino a 15 KW = motoriduttore (senza giunto) Posso arrivare anche a 22KW per essere più competitivo nel prezzo! Attenzione però alle verifiche. R = Riduttore Per potenze maggiori = motore+giunto+riduttore Inserire marca e modello dopo aver scelto quale.
Note on I666: MR = Motoriduttore Fino a 15 KW = motoriduttore (senza giunto) Posso arrivare anche a 22KW per essere più competitivo nel prezzo! Attenzione però alle verifiche. R = Riduttore Per potenze maggiori = motore+giunto+riduttore Inserire marca e modello dopo aver scelto quale.
Note on L666: MR = Motoriduttore Fino a 15 KW = motoriduttore (senza giunto) Posso arrivare anche a 22KW per essere più competitivo nel prezzo! Attenzione però alle verifiche. R = Riduttore Per potenze maggiori = motore+giunto+riduttore Inserire marca e modello dopo aver scelto quale.
Note on F668: RICERCARE RAPPORTO DI RIDUZIONE (In) CORRETTO DA TABELLA RIFERENDOSI INDICATIVAMENTE AL R.TR. RICHIESTO (E82)
Note on I668: RICERCARE RAPPORTO DI RIDUZIONE (In) CORRETTO DA TABELLA RIFERENDOSI INDICATIVAMENTE AL R.TR. RICHIESTO (E82)
Note on L668: RICERCARE RAPPORTO DI RIDUZIONE (In) CORRETTO DA TABELLA RIFERENDOSI INDICATIVAMENTE AL R.TR. RICHIESTO (E82)
Note on F669: La coppia ammissibile si determina dal catalogo.
Note on I669: La coppia ammissibile si determina dal catalogo.
Note on L669: La coppia ammissibile si determina dal catalogo.
Note on F671: Deve essere > 1,5
Note on I671: Deve essere > 1,5
Note on L671: Deve essere > 1,5
Note on F673: Valore da inserire nella cella F25. Corrisponde alla reale velocità.
Note on I673: Valore da inserire nella cella F25. Corrisponde alla reale velocità.
Note on L673: Valore da inserire nella cella F25. Corrisponde alla reale velocità.
Note on F677: Se nastro corto: Tr/SA < 5000 Se nastro lungo: Tr/SA < 15000
Note on I677: Se nastro corto: Tr/SA < 5000 Se nastro lungo: Tr/SA < 15000
Note on L677: Se nastro corto: Tr/SA < 5000 Se nastro lungo: Tr/SA < 15000
Note on F684: Con 18,5KW di potenza c'è rincalzo! Senza rincalzo: 180 Con rincalzo: 210 Con un rullo che fa da rincalzo: 190 Rullo costa molto meno di un tamburo di rincalzo!
Note on I684: Con 18,5KW di potenza c'è rincalzo! Senza rincalzo: 180 Con rincalzo: 210 Con un rullo che fa da rincalzo: 190 Rullo costa molto meno di un tamburo di rincalzo!
Note on L684: Con 18,5KW di potenza c'è rincalzo! Senza rincalzo: 180 Con rincalzo: 210 Con un rullo che fa da rincalzo: 190 Rullo costa molto meno di un tamburo di rincalzo!
Note on F685: Generalmente si usa 0.35. Se serve un valore più prudente: 0.30. Se il tamburo ha il rivestimento ceramico: 0.45.
Note on I685: Generalmente si usa 0.35. Se serve un valore più prudente: 0.30. Se il tamburo ha il rivestimento ceramico: 0.45.
Note on L685: Generalmente si usa 0.35. Se serve un valore più prudente: 0.30. Se il tamburo ha il rivestimento ceramico: 0.45.
Note on F687: Il coefficiente si sceglie in base all’accoppiamento tra motore e riduttore, indicativamente: Accoppiamento motore–riduttore Coefficiente di avviamento Giunto idraulico, singola camera di ritardo 1.6 Giunto idraulico, doppia camera di ritardo 1.4 Nessun giunto idrualico 2.0 Inverter 1.0
Note on I687: Il coefficiente si sceglie in base all’accoppiamento tra motore e riduttore, indicativamente: Accoppiamento motore–riduttore Coefficiente di avviamento Giunto idraulico, singola camera di ritardo 1.6 Giunto idraulico, doppia camera di ritardo 1.4 Nessun giunto idrualico 2.0 Inverter 1.0
Note on L687: Il coefficiente si sceglie in base all’accoppiamento tra motore e riduttore, indicativamente: Accoppiamento motore–riduttore Coefficiente di avviamento Giunto idraulico, singola camera di ritardo 1.6 Giunto idraulico, doppia camera di ritardo 1.4 Nessun giunto idrualico 2.0 Inverter 1.0
Note on F688: Confrontarsi con specifiche del cliente. Se non esplicito allora = 1.5% (a volte 2%).
Note on I688: Confrontarsi con specifiche del cliente. Se non esplicito allora = 1.5% (a volte 2%).
Note on L688: Confrontarsi con specifiche del cliente. Se non esplicito allora = 1.5% (a volte 2%).
Note on F689: Valore di tensione minima necessaria per garantire aderenza tra tappeto e tamburo.
Note on I689: Valore di tensione minima necessaria per garantire aderenza tra tappeto e tamburo.
Note on L689: Valore di tensione minima necessaria per garantire aderenza tra tappeto e tamburo.
Note on F690: Valore di tensione minima necessario per garantire il rispetto della percentuale di freccia imposta.
Note on I690: Valore di tensione minima necessario per garantire il rispetto della percentuale di freccia imposta.
Note on L690: Valore di tensione minima necessario per garantire il rispetto della percentuale di freccia imposta.
Note on F706: Si sceglie come valore di T2 il valore massimo tra: - T2 per aderenza (cella F98); - T2 per freccia (cella F99); - T2 per avviamento (cella F123); - T2 per aderenza (cella F98) + Te (cella E69) Se nastro reversibile.
Note on I706: Si sceglie come valore di T2 il valore massimo tra: - T2 per aderenza (cella F98); - T2 per freccia (cella F99); - T2 per avviamento (cella F123); - T2 per aderenza (cella F98) + Te (cella E69) Se nastro reversibile.
Note on L706: Si sceglie come valore di T2 il valore massimo tra: - T2 per aderenza (cella F98); - T2 per freccia (cella F99); - T2 per avviamento (cella F123); - T2 per aderenza (cella F98) + Te (cella E69) Se nastro reversibile.
Note on F707: Valore di tensione max ammissibile
Note on I707: Valore di tensione max ammissibile
Note on L707: Valore di tensione max ammissibile
Note on F710: La classe indica il carico di rottura. In presenza di clinker e per cementerie sempre EP400 come minimo.
Note on I710: La classe indica il carico di rottura. In presenza di clinker e per cementerie sempre EP400 come minimo.
Note on L710: La classe indica il carico di rottura. In presenza di clinker e per cementerie sempre EP400 come minimo.
Note on F711: Valore da utilizzare come parametro di scelta del nastro.
Note on I711: Valore da utilizzare come parametro di scelta del nastro.
Note on L711: Valore da utilizzare come parametro di scelta del nastro.
Note on F712: La scelta del nastro di basa su questo coefficiente di sicurezza: > 10 per maglia in tessuto > 8 per maglia metallica
Note on I712: La scelta del nastro di basa su questo coefficiente di sicurezza: > 10 per maglia in tessuto > 8 per maglia metallica
Note on L712: La scelta del nastro di basa su questo coefficiente di sicurezza: > 10 per maglia in tessuto > 8 per maglia metallica
Note on F716: - per maglia tessile = 16 - per maglia metallica = 50
Note on I716: - per maglia tessile = 16 - per maglia metallica = 50
Note on L716: - per maglia tessile = 16 - per maglia metallica = 50
Note on F718: ultimo valore della formula: - per maglia tessile: +1 - per maglia metallica: +0.1 CON FORMULA STRINGA.ESTRAI IL CALCOLO E' AUTOMATICO
Note on I718: ultimo valore della formula: - per maglia tessile: +1 - per maglia metallica: +0.1 CON FORMULA STRINGA.ESTRAI IL CALCOLO E' AUTOMATICO
Note on L718: ultimo valore della formula: - per maglia tessile: +1 - per maglia metallica: +0.1 CON FORMULA STRINGA.ESTRAI IL CALCOLO E' AUTOMATICO
Note on F731: Valore di tensione minima necessario per avviare il nastro
Note on I731: Valore di tensione minima necessario per avviare il nastro
Note on L731: Valore di tensione minima necessario per avviare il nastro
Note on F737: Se il tempo di arresto naturale è >10-15 sec si deve aggiungere un freno.
Note on I737: Se il tempo di arresto naturale è >10-15 sec si deve aggiungere un freno.
Note on L737: Se il tempo di arresto naturale è >10-15 sec si deve aggiungere un freno.
Note on F785: Non deve essere inferiore al raggio naturale, altrimenti il nastro si solleva dai rulli
Note on I785: Non deve essere inferiore al raggio naturale, altrimenti il nastro si solleva dai rulli
Note on L785: Non deve essere inferiore al raggio naturale, altrimenti il nastro si solleva dai rulli
Note on F797: Diametro int. un gradino superiore a diametro calettamento. Diametro grezzo meno condizionato dagli altri 2. Ci può essere uno scalino di 25 dal diametro di calettamento!
Note on I797: Diametro int. un gradino superiore a diametro calettamento. Diametro grezzo meno condizionato dagli altri 2. Ci può essere uno scalino di 25 dal diametro di calettamento!
Note on L797: Diametro int. un gradino superiore a diametro calettamento. Diametro grezzo meno condizionato dagli altri 2. Ci può essere uno scalino di 25 dal diametro di calettamento!
Note on F798: Diametro calettamento un gradino superiore a diametro cuscinetto. Guardare tabella alberi per valore giusto.
Note on I798: Diametro calettamento un gradino superiore a diametro cuscinetto. Guardare tabella alberi per valore giusto.
Note on L798: Diametro calettamento un gradino superiore a diametro cuscinetto. Guardare tabella alberi per valore giusto.
Note on F799: Il diametro del cuscinetto è pari al diametro indicato dal catalogo per il tipo di motore usato. Primo diametro dimensionante. Guardare tabella alberi per valore giusto.
Note on I799: Il diametro del cuscinetto è pari al diametro indicato dal catalogo per il tipo di motore usato. Primo diametro dimensionante. Guardare tabella alberi per valore giusto.
Note on L799: Il diametro del cuscinetto è pari al diametro indicato dal catalogo per il tipo di motore usato. Primo diametro dimensionante. Guardare tabella alberi per valore giusto.
Note on F803: Correggere il tipo di cuscinetto utilizzando la legenda a lato
Note on I803: Correggere il tipo di cuscinetto utilizzando la legenda a lato
Note on L803: Correggere il tipo di cuscinetto utilizzando la legenda a lato
Note on F807: E' funzione del diametro di calettamento: deve essere < 5 -per potenze sopra 75 KW accettabile intorno al 3 -per potenze sotto 75KW accettabile intorno al 4
Note on I807: E' funzione del diametro di calettamento: deve essere < 5 -per potenze sopra 75 KW accettabile intorno al 3 -per potenze sotto 75KW accettabile intorno al 4
Note on L807: E' funzione del diametro di calettamento: deve essere < 5 -per potenze sopra 75 KW accettabile intorno al 3 -per potenze sotto 75KW accettabile intorno al 4
Note on F811: - per potenze elevate (>50-75 KW), la freccia elastica deve essere >3000 - per potenze basse (<50-75 KW) si può stare a ~2000 Per arrivarci, si può aumentare il diametro grezzo, dG
Note on I811: - per potenze elevate (>50-75 KW), la freccia elastica deve essere >3000 - per potenze basse (<50-75 KW) si può stare a ~2000 Per arrivarci, si può aumentare il diametro grezzo, dG
Note on L811: - per potenze elevate (>50-75 KW), la freccia elastica deve essere >3000 - per potenze basse (<50-75 KW) si può stare a ~2000 Per arrivarci, si può aumentare il diametro grezzo, dG
Note on F812: La durata minima deve essere >50000 ore
Note on I812: La durata minima deve essere >50000 ore
Note on L812: La durata minima deve essere >50000 ore
Note on F821: Correggere il tipo di cuscinetto utilizzando la legenda a lato
Note on I821: Correggere il tipo di cuscinetto utilizzando la legenda a lato
Note on L821: Correggere il tipo di cuscinetto utilizzando la legenda a lato
Note on A838: Roberto Oddera: dovrebbe essere diviso 2
Note on F839: Correggere il tipo di cuscinetto utilizzando la legenda a lato
Note on I839: Correggere il tipo di cuscinetto utilizzando la legenda a lato
Note on L839: Correggere il tipo di cuscinetto utilizzando la legenda a lato

## DriveSummary
CUSTOMER:
JOB:
|  | MACHINE: |  |  | STACKER / RECLAIMER (8000/8000)
SLEWING POWER CALCULATION
|  | n° Rev. |  |  | Description | Author | Checked | Approved | Date
|  | 0 |  |  | First issue
1
2
Machine | Machine number | Drive | Quantity per machine | Total quantity | Pin [kW ] | Pin TOT [kW ] | Tot Pass MEAN [kW ] | Tot Pass MAX [kW ] | n1 [rpm] | n2 [rpm] | i reduction ratio | fs | Atex Zone | reaction bar | starting type | loking device/brake | Notes to complete the scope of Supply | Pulley diameter [mm] | v [m/s]
BWSR | 1 | bucket wheel | 1 | 1 | 560 | 560 | 400 | 560 | 1480 | 5.3 | 279.2453 | 1.5 | 21 | yes | Soft Start | manual | shock absorber or pin with load cell is required
BWSR | 1 | boom conveyor | 1 | 1 | 500 | 500 | 377 | 464 | 1480 | 119.4268 | 12.3925 | 1.5 | n.a. | no | Soft Start | Eldro on fast shaft | - right angle gear boxes - common base frame complete of fixing and alignment bolts for all the components - flexible couplings type Vulkan Flexomax GBN, gear or pin coupling on low speed output shaft. - dismountable protections against rotating parts and relevant bolts and relevant fixing bolts | 830 | 6
BWSR | 1 | trailer conveyor | 1 | 1 | 500 | 500 | 456 | 456 | 1480 | 119.4 | 12.39 | 1.5 | n.a. | no | Soft Start | backstop | - right angle gear boxes - common base frame complete of fixing and alignment bolts for all the components - flexible couplings type Vulkan Flexomax GBN, gear or pin coupling on low speed output shaft. - dismountable protections against rotating parts and relevant bolts and relevant fixing bolts | 830 | 6
BWSR | 1 | slewing | 3 | 3 | 37 | 111 | see load cycle | see load cycle | 550-1480 | 0,78-2,09 | 741.6931 | 1.5 | 21 | yes | VFD | VIS or Eldro on fast shaft or self braking motor | - epicycloidal gear boxes +coupling cylindrical gear pinions to be coupled with slew bearing external gearings. - pinion, shafts - sets of pinion shaft supports, complete of bearings, sealings, support rings, bolts and shims.
BWSR | 1 | travelling | 24 | 24 | 7.5 | 180 | see load cycle | see load cycle | 200-975 | 2,08-10,11 | 108.6833 | 1.5 | 22 | yes | VFD | VIS on fast shaft or self braking motor | - right angle hollow shaft reducers flange+coupling
NOTE:
Legend
|  | Pin [kW ] | installed power of one motor
|  | Pin TOT [kW ] | total installed power per machine
|  | Pass MEAN [kW ] | absorbed mean power per machine
|  | Pass MAX [kW ] | absorbed max power per machine
|  | n1 [rpm] | speed at input shaft
|  | n2 [rpm] | speed at low shaft
|  | fs | service factor referred to installed power
|  | Atex Zone | atex zone type
|  | Installation type | installed arrangement

## WeightList
P [t]
SLING
SLING FRONT TIE ROD | SFTR | 13.884 | structure
SLING STRUCTURE | SLST | 6.727 | structure
SLING BEAM | SLB | 55.194 | structure
SLING COLUMN | SLC | 36.948 | structure
TOTAL SLING |  | 112.753
MFC mast front column |  | 0
mast front column | MAST | 0 | structure
TOTAL MFC |  | 0
BOOM BOOM |  | 0
BUCKET WHEEL DRIVE |  | 32.2
BUCKET WHEEL STRUCTURE |  | 24 | structure
BUCKET WHEEL BEAM |  | 24.1 | structure
BOOM CONVEYOR STRUCTURE (with hood covers) |  | 16.8 | structure
OPERATOR CAB |  | 2.7
OPERATOR CAB SUPPORT |  | 5 | structure
BOOM STRUCTURE | BOOM | 113.8 | structure
BOOM WALKWAY |  | 7.5 | structure
BTRT: BOOM TRESTLE | BTRT | 23.3 | structure
BELT |  | 8
IDLERS AND ROLLERS |  | 15.5
PULLEYS (eq weight) |  | 28.2
ELECTRICAL PARTS |  | 1
TOTAL BOOM |  | 302.1
FTR TIE RODS |  | 0
BTR: BOOM UPPER TIE RODS | BTR | 12.5 | structure
FTR: FRONT TIE RODS | FTR | 4.6 | structure
TOTAL BOOM TIE RODS |  | 17.1
RTR COUNTERWEIGHT TIE RODS |  | 0
COUNTERW. TIE RODS (rear tie beam) | RTR | 19.3 | structure
TOTAL RTR |  | 19.3
COUNTERWEIGHT SYSTEM |  | 0
COUNTERWEIGHT | CWT | 268
CWBM: COUNTERWEIGHT BEAM | CWBM | 56 | structure
TOTAL CWTB |  | 324
CYL HIDRAULIC CYLINDER |  | 0
HYDRAULIC CYLINDER | CYL | 11.082
TOTAL CYL |  | 11.082
GTRY GANTRY |  | 0
SLEWING DRIVES |  | 12
GANTRY STRUCTURE | GTRY | 95.7 | structure
FRONTAL TRUCKS |  | 46
REAR TRUCKS + TRAILER |  | 40 | structure
HOPPER CENTRAL (fixed) |  | 10 | structure
SLEWING BEARING |  | 8.769
Yard belt impact section (w/o rollers) |  | 5 | structure
Gantry transverse beam |  | 20.5 | structure
Impact rollers |  | 2.25
TOTAL GTRY |  | 240.219
MAST |  | 0
HOPPER,CHUTES rotating |  | 10 | structure
MAST upper | MAST | 139.8 | structure
MAST lower | MAST | 80.5 | structure
HYDRAULIC UNIT |  | 4.18
WALKWAYS ON MAST |  | 16 | structure
TOTAL MAST |  | 250.48
Total machine (w/o tripper trailer) |  | 1277.034
of which structure weight is [t] |  | 837.153 | total

## Lifting power calculation
CUSTOMER:
JOB:
MACHINE: | STACKER / RECLAIMER (8000/8000)
LIFTING POWER CALCULATION
n° Rev. | Description |  | Author | Checked | Approved | Date
0 | First issue
1
2
Machine data
total max push |  | 544 | [t]
total max pull |  | 54.4 | [t]
number of cylinders: |  | 2
max push for each cylinder |  | 272 | [t]
max pull for each cylinder |  | 27.2 | [t]
rod diameter |  | 240 | [mm] | * to be confirmed by supplier
bore diameter |  | 500 | [mm] | * to be confirmed by supplier
stroke |  | 3042 | [mm]
available bore area |  | 1962.5 | [cm2]
rod area |  | 452.16 | [cm2]
available anular area |  | 1510.34 | [cm2]
working bore pressure |  | 138.5987 | [bar]
working anular pressure |  | 18.0092 | [bar]
time for a complete stroke |  | 6 | [min]
luffing speed |  | 8.45 | [mm/s]
efficiency |  | 0.7
Absorbed power |  | 64.4209 | [kW]
Installed power |  | 75 | [kW]

## Settings
f | coefficiente fittizio di attrito |  |  |  | 0.022
fR | coefficiente fittizio di per nastri in discesa |  |  |  | 0.015
fp | coefficiente fittizio di per nastri pipe |  |  |  | 0.045
fc | coefficiente attrito tratti pipe in curva |  |  |  | 0.015
fb | coefficiente attrito tappeto/tivar per box conveyors |  |  |  | 0.022
m0 | coeff. attrito rulli/nastro [0,3-0,4] |  |  |  | 0.3
m1 | coeff. attrito materiale/nastro [0,5-0,7] |  |  |  | 0.5
m2 | coeff. attrito materiale/spondine [0,5-0,7] |  |  |  | 0.5
m3 | coeff. attrito pulitore/tappeto |  |  | [0,3] | 0.3
Cr,i | coefficiente per stima forze di accelerazione |  |  |  | 0.9
Drive
reducer efficiency |  | hr1 | 0.95
motor factor |  | hm1 | 0.87
starting factor |  | f | 0.9
fattore di servizio rulli
WorkingHours | Fs
<6 | 0.8
(6-9) | 1
(10-16) | 1.1
>16 | 1.2
Ambiental | Fm
clean well maintained | 0.9
with abrasive material | 1
with very abrasive material | 1.1
Fattore d'urto Fd |  | V nastro m/s
Size | 1 | 2 | 2.5 | 3 | 3.5 | 4 | 5 | 6
0-100 | 2 | 1 | 1 | 1 | 1 | 1 | 1 | 1
100-150 | 3 | 1.02 | 1.03 | 1.05 | 1.07 | 1.09 | 1.13 | 1.18
150-300 on fines | 4 | 1.04 | 1.06 | 1.09 | 1.12 | 1.16 | 1.24 | 1.33 | su materiale fine
150-300 W/O fines | 5 | 1.06 | 1.09 | 1.12 | 1.16 | 1.21 | 1.35 | 1.5 | senza strato di materiale fine
300-450 | 6 | 1.2 | 1.32 | 1.5 | 1.7 | 1.9 | 2.3 | 2.8
Droller | max n
[mm] | [rpm]
50 | 573
63 | 606
89 | 644
108 | 707
133 | 718
159 | 720
194 | 689
Rulli ammessi in base al diametro
Bbelt | indice | rulli |  |  |  | B500 | B650 | B800 | B1000 | B1200 | B1400 | B1600 | B1800 | B2000 | B2200 | B2400 | B2600
500 | 0 | 89 |  |  |  | 89 | 89 | 89 | 108 | 108 | 133 | 133 | 133 | 133 | 159 | 194 | 194
650 | 1 | 89 | 108 |  |  |  | 108 | 108 | 133 | 133 | 159 | 159 | 159 | 159 | 194
800 | 2 | 89 | 108 | 133 |  |  |  | 133 | 159 | 159 |  | 194 | 194 | 194
1000 | 3 | 108 | 133 | 159
1200 | 4 | 108 | 133 | 159
1400 | 5 | 133 | 159
1600 | 6 | 133 | 159 | 194
1800 | 7 | 159 | 194
2000 | 8 | 159 | 194
2200 | 9 | 194
2400 | 10 | 194
2600 | 11 | 194
Settings da programma Rulmeca
Alberi | d [mm] | ap | brgs. | dyn. cap. | stat.cap. | brg. factor | load rate | g [mm]
PSV1 | 20 | 36 | 6204 | 980 | 655 | 3 | 1.33 | 9
PSV2 | 25 | 37 | 6205 | 1080 | 695 | 3 | 1.85 | 12
PSV3 | 25 | 38 | 6305 | 1730 | 695 | 3 | 1.7 | 12
PSV4 | 30 | 38 | 6206 | 1500 | 1000 | 3 | 1.85 | 12
PSV5 | 30 | 40 | 6306 | 2160 | 1460 | 3 | 1.85 | 12
PSV7 | 40 | 54 | 6308 | 3150 | 2240 | 3 | 1.85 | 12
roller type | admitted angle [']
Impact | 15
Carrying Open | 15
Carrying Pipe | 15
Return Pipe | 20
Return Open | 20
Tubi
D [mm] | s [mm]
63 | 3
89 | 3
108 | 3.5
133 | 4
159 | 4.5
194 | 6.3
| D [mm] | Peso estremità rotanti
|  | termine noto | coeff | box
PSV1 | 63 | 0.5855 | 0.0045
| 89 | 0.6811 | 0.0064
| 108 | 0.8306 | 0.009
| 133 | 1.0253 | 0.0127
PSV2 | 89 | 0.8276 | 0.0064
| 108 | 0.924 | 0.009
| 133 | 1.2947 | 0.0127
| 159 | 1.4362 | 0.0153
PSV3 | 89 | 1.1641 | 0.0064
| 108 | 1.3722 | 0.009
| 133 | 1.6642 | 0.0128
| 159 | 1.9857 | 0.0153
PSV4 | 89 | 1.3669 | 0.0064
| 108 | 1.0847 | 0.0094
| 133 | 1.8258 | 0.0128
| 159 | 2.1888 | 0.0153
PSV5 | 133 | 2.3771 | 0.0128
| 159 | 2.7887 | 0.0153
PSV7 | 133 | 4.4258 | 0.0128
| 159 | 4.7496 | 0.0154
| 194 | 5.7349 | 0.0291
Sigma tube | 9.3 | daN/mm2
Sigma shaft | 13.3 | daN/mm2
Elastic module shaft | 21000 | daN/mm2
Elastic module tube | 21000 | daN/mm2
p greca | 3.1416
Informazioni da programma Rulmeca
[8 empty] | Elastic module | 21000 | shaft and tube St37
Techn. data to be used: | [8 empty] | 7000 | alluminiim
| Shaft/brg. | 10-12' | belt idler pulley(roller) | [5 empty] | 500 | PVC tube
| admitted angle | 15' | brg. C3, x belt carry & impact rolls |  |  |  |  | Sigma shaft | 13.3 | St37 & stainless steel
|  | 20' | brg. C3, x belt return rolls |  |  |  |  | Sigma tube | 9.3 | St37 & stainless steel
|  | 30' | brg. C3, x unit handling rolls | [5 empty] | 7 | alluminiim
|  | 60' | oblique brgs. | [5 empty] | 7 | alluminiim
| Tube admitted | 0.5 | < ø 30 | [5 empty] | 0.5 | PVC tube
| deflection | 0.75 | ø 30 > ø 80 |  |  |  |  | Brg. factor | 3 | x precision radial ball brgs
|  | 1 | > ø 80 | [5 empty] | 2 | x oblique, drawn or turned brgs.
|  | 1/1000 x B | x rollers with B > 1000
Load capty. DIN 625 brgs.
brgs. | dyn. cap. | stat.cap. | brg. factor
6002 | 430 | 285 | 3
6202 | 600 | 355 | 3
6204 | 980 | 655 | 3
6205 | 1080 | 695 | 3
6206 | 1500 | 1000 | 3
6305 | 1730 | 1140 | 3
6306 | 2160 | 1460 | 3
6308 | 3150 | 2240 | 3
H142 | 200 | 160 | 2
M | 450 | 200 | 2
Load cpty. LFD brgs. catalogue
brgs. | dyn. cap. | stat.cap. | brg. factor
6002 | 560 | 285 | 3
6202 | 765 | 375 | 3
6204 | 1280 | 665 | 3
6205 | 1400 | 785 | 3
6206 | 1950 | 1130 | 3
6305 | 2060 | 1130 | 3
6306 | 2990 | 1580 | 3
6308 | 4070 | 2400 | 3
6208 | 3200 | 1780
6008 | 1680 | 1160
Load capty. SKF brgs.
brgs. | dyn. cap. | stat.cap. | dimens.
6002 | 585 | 284 | 15/32/9
6202 | 806 | 375 | 15/35/11
6004 | 995 | 500 | 20/42/12
6204 | 1350 | 655 | 20/47/14
6204 ETN9 | 1560 | 765 | PA6 cage
6205 | 1480 | 780 | 25/52/15
6205 ETN9 | 1780 | 980 | PA6 cage
6206 | 2030 | 1120 | 30/62/16
6206 ETN9 | 2340 | 1290 | PA6 cage
6305 | 2340 | 1160 | 25/62/17
6305 ETN9 | 2600 | 1340 | PA6 cage
6306 | 2960 | 1600 | 30/72/19
6306 ETN9 | 3250 | 1730 | PA6 cage
6208 | 3250 | 1900 | 40/80/18
6208 ETN9 | 3580 | 2080 | PA6 cage
6308 | 4230 | 2400 | 40/90/23
Load capty. stainless steel brgs.
brgs. | dyn. cap. | stat.cap.
6002 | 415 | 183 | LFD
6202 | 255-382 | 124-186 | H 6202 2RS AISI 304 Doppiaemme
6204
6205
6206
6305
6306
6308
roller | brgs. | ap | load rate | shaft Ø
M | M | 26 | 1.33 | 15
MPR | 6202 | 26 | 1.12 | 15
MPS | 6202 | 26 | 1.12 | 15
PL | 6204 | 32 | 1 | 20
PLF | 6204 | 32 | 1.33 | 20
PS20 | 6204 | 45 | 1.85 | 20
PS25 | 6205 | 49 | 1.85 | 25
PS30 | 6206 | 50 | 1.85 | 30
PS40 | 6308 | 66 | 1.85 | 40
PSL | 6204 | 28 | 1.12 | 20
PSV1 | 6204 | 36 | 1.33 | 20
PSV2 | 6205 | 37 | 1.85 | 25
PSV3 | 6305 | 38 | 1.7 | 25
PSV4 | 6206 | 38 | 1.85 | 30
PSV5 | 6306 | 40 | 1.85 | 30
PSV7 | 6308 | 54 | 1.85 | 40
RTL | M | 27 | 1.33 | 15
1700 | H142 | 16 | 1.5 | 12
3500 | 6002 | 16 | 1.5 | 14
V [m/s] | D roller [mm] |  |  |  |  | Colonna assente nel catalogo Rulmeca e posta uguale al 159
| 63 | 89 | 108 | 133 | 159 | 194
1 | 2 | 3 | 4 | 5 | 6 | 7
0.5 | 0.81 | 0.8 | 0.8 | 0.8 | 0.8 | 0.8
1 | 0.92 | 0.85 | 0.82 | 0.8 | 0.8 | 0.8
1.5 | 0.99 | 0.92 | 0.88 | 0.85 | 0.82 | 0.82
2 | 1.05 | 0.96 | 0.94 | 0.9 | 0.86 | 0.86
2.5 |  | 1.01 | 0.97 | 0.93 | 0.91 | 0.91
3 |  | 1.05 | 1.01 | 0.96 | 0.92 | 0.92
3.5 |  |  | 1.04 | 1 | 0.96 | 0.96
4 |  |  | 1.07 | 1.03 | 0.99 | 0.99
4.5 |  |  | 1.14 | 1.05 | 1.02 | 1.02
5 |  |  | 1.17 | 1.08 | 1.05 | 1.05
6 |  |  | 1.17 | 1.08 | 1.05 | 1.05
B | L 3 rulli | L flat | L 2 rulli | L box
400 | 168 | 508 | 258 | 508
500 | 208 | 608 | 323 | 608
650 | 258 | 758 | 388 | 758
800 | 323 | 958 | 473 | 958
1000 | 388 | 1158 | 608 | 1158
1200 | 473 | 1408 | 708 | 1408
1400 | 538 | 1608 | 808 | 1608
1600 | 608 | 1808 | 908 | 1808
1800 | 678 | 2008 | 1008 | 2008
2000 | 758 | 2208 | 1108 | 2208
2200 | 808 | 2508 | 1258 | 2508
2400 | 908 | 2808 | 1408 | 2808
2600 | 958 | 3008 | nd | 3008
2800 | 1058 | nd | 1608 | nd
D pipe: | a | v max [m/s] | Bmin | Bmax
150 | 1.1 | 2.3 | 600 | 600
200 | 1.18 | 3.2 | 700 | 800
250 | 1.2065 | 3.2 | 900 | 1000
300 | 1.24 | 4 | 1100 | 1200
350 | 1.2965 | 4 | 1300 | 1400
400 | 1.33 | 4 | 1500 | 1600
450 | 1.3865 | 4.8 | 1600 | 1800
500 | 1.42 | 4.8 | 1800 | 2000
600 | 1.51 | 4.8 | 2100 | 2400
700 | 1.6 | 5.5 | 2500 | 2800
725 | 1.63 | 5.5 | 2600 | 2800
Pipe diameter | D[mm] |  | 150 | 200 | 250 | 300 | 350 | 400 | 450 | 500 | 600 | 700
Corresponding belt | Unità | 500 | 650 | 800 | 1000 | 1200 | 1400 | 1600 | 1800 | 2000 | 2200 | 2400
BENTS
B | a | b
500 | 5 | 85
650 | 5 | 85
800 | 5.75 | 88
1000 | 7 | 90
1200 | 8 | 95
1400 | 10 | 110
1600 | 12 | 140
1800 | 14.811 | 150
2000 | 18 | 160
2200 | 25.379 | 175.55
2400 | 35 | 182
2600 | 44 | 195
Correspondance in terms of capacity
Pipe | Traditional
D [mm] | B [mm] | alfa
150 | 500 | 1.1 |  | alfa=0,0009D+0,9746
200 | 500 | 1.18
250 | 650 | 1.18
300 | 800 | 1.24
350 | 1000 | 1.2896 | ricavato con la formula
400 | 1200 | 1.33
450 | 1200 | 1.3796 | ricavato con la formula
500 | 1400 | 1.42
600 | 1600 | 1.51
700 | 2000 | 1.6
725 | 2000 | 1.6271 | ricavato con la formula
850 | 2200 | 1.7396 | ricavato con la formula
Cat1_
1-Int Engineering
2-Ext Engineering
3-Mech & Comp
4-Structures
5-Electrical
6-Counterweights
7-Rails
8-Site Activities
9-Expediting
CostType
01. Eu |  | painting4 | 1 | VALORI UTILIZZATI IN MACRO. Non spostare di posizione
02. Not Eu |  | painting5 | 0
03. Customer |  | painting6
Unit [kg, piece, m,hours] |  | Coverted units |  |  |  | EuCustomer
hours |  | kg |  |  |  | 01. Eu
kg |  | h |  |  |  | 03. Customer
m
piece
Cat2_ | Category level 1 | Converted Unit | Description | [10 empty] | AX Names
EngI | 1-Int Engineering | h | Internal Engineering developed by Bedeschi Group technical offices (excluding staff, purchasing dept, expediting) | [10 empty] | Ingegneria
EngE | 2-Ext Engineering | h | External Engineering, engineering hours developed by external technical offices | [10 empty] | Ingegneria
MechC | 3-Mech & Comp | kg | Mechanical components, gear boxes, motors, bearings, whinches, pulleys | [10 empty] | Meccanica (Componenti)
MechG | 3-Mech & Comp | kg | Mechanical groups, lubro systems, hydraulic unit, mechanical systems | [10 empty] | Meccanica Impianti
CCmp | 3-Mech & Comp | kg | Accessories, oils, grease | [10 empty] | Accessori
Pckg | 3-Mech & Comp | kg | Packages, trades | [10 empty] | Trade
MStr | 4-Structures | kg | Main structures | [10 empty] | Carp-Strut
SStr | 4-Structures | kg | Stairs, walkways, chutes, wear plates | [10 empty] | Carp-pass
MchStr | 4-Structures | kg | Mechanical Structures, trolley, carrelliere, head block, equalizers | [10 empty] | Carp-Lav
EltrEq | 5-Electrical | kg | Electrical equipments, cables, sensors, instrumens | [10 empty] | Elett-Imp
EltrB | 5-Electrical | kg | Electrical Boards including VFD, PLC | [10 empty] | Elett-Qua
EltrCR | 5-Electrical | kg | Electrical Cable Reels with cables, cable chains with cables, hose reels with pipe, lyras | [10 empty] | Elett-Avv
EltrCab | 5-Electrical | kg | Electrical Cabins with air conditioning, fire detetcion and suppression | [10 empty] | Elett-Cab
CWT | 6-Counterweights | kg | Counterweights and ballast | [10 empty] | Contrapp
RailsAndAcc | 7-Rails | kg | Rails and accessories, including clips and rubber pad | [10 empty] | Rotaie
ErectionDisassemblyWorks | 8-Site Activities | kg | Erection and disassembly works | [10 empty] | Montaggi
ErectionSupervisor | 8-Site Activities | h | Erection supervisors | [10 empty] | Assistenza
CommissioningSupervisor | 8-Site Activities | h | Commissioning supervisors | [10 empty] | Assistenza
TrainingSupervisor | 8-Site Activities | h | Training supervisors | [10 empty] | Assistenza
ExpeditingSupervisor | 9-Expediting | h | Expediting Supervisors | [10 empty] | Expediting
Motors:
LV-
MV-
Yes
No
Elenchi categorie Ingegneria
EngineeringHours-InternalDesign
EngineeringHours-ExternalBasicDesign
EngineeringHours-ExternalCalculation
EngineeringHours-ExternalDetailDesign
EngineeringHours-ExternalElectrical
EngineeringHours-ExternalSoftware
SupervisorErct-tbd1
SupervisorCmm-tbd1
SupervisorTrn-tbd1
SupervisorExpd-tbd1
Erection Activity-Ele
Erection Activity-Mech
Disassembly Activity
TensioningConfiguration
horizontal
screw
vertical
trestle
tower
Pulley Lagging
0
0
0
Impact roller diameter [mm] | corresponding internal roller [mm] | PSV1 | PSV2 | PSV3 | PSV4 | PSV5 | PSV7
89 | 63 | yes | no | no | no | no | no
108 | 63 | yes | no | no | no | no | no
133 | 89 | yes | yes | yes | yes | yes | no
159 | 89 | no | yes | yes | yes | yes | no
194 | 133 | no | no | no | no | yes | yes
215 | 133 | no | no | no | no | yes | yes
Conveyor_Type
Traditional
Pipe
Box
RollersConfiguration | fattore di partecipazione Fp | roller incination | roller number | through factor |  |  | ReturnRollers
0° -flat | 1 | PSV1: 0; PSV2: 1; PSV7: 0° -flat
20°- 2 rollers | 0.5 | PSV1: 20; PSV2: 2; PSV7: 20°- 2 rollers
20° -3 rollers | 0.6 | PSV1: 20; PSV2: 3; PSV3: 0.33
30° -3 rollers | 0.65 | PSV1: 30; PSV2: 3; PSV3: 0.4
35° -3 rollers | 0.67 | PSV1: 35; PSV2: 3; PSV3: 0.43
45° -3 rollers | 0.72 | PSV1: 45; PSV2: 3; PSV3: 0.5
SETTINGS
Lagging | friction factor
CeramicLagging | 0.4
NoLagging | 0.3
RubberLagging | 0.35
LaggingTchk
L6 |  |  | L6 | L8 | L10 | R10 | R12 |  | PulleyD | 220 | 315 | 400 | 500 | 630 | 800 | 1000 | 1250 | 1400
L8 |  |  | 160 | 315 | 500 | 400 | 400 |  |  | L6 | L6 | L6 | L8 | L8 | L10 | L10 | R12 | R12
L10 |  |  | 220 | 400 | 630 | 500 | 500 |  |  |  | L8 | L8 | L10 | L10 | R12 | R12
R10 |  |  | 315 | 500 | 800 |  | 630 |  |  |  |  | R10 | R10 | R12
R12 |  |  | 400 | 630 | 1000 |  | 800 |  |  |  |  | R12 | R12
1000
Esercizio giornaliero [h] |  | PSV7: 1250
<6 |  | PSV7: 1400
(6-9)
(10-16)
>16
RollersClass
PSV1
PSV2
PSV3
PSV4
PSV5
PSV7
MotorType
LV | MV
1.5 | 160
2.2 | 180
3 | 225
4 | 250
5.5 | 280
7.5 | 315
11 | 355
15 | 400
18.5 | 450
22 | 500
30 | 560
37 | 630
45 | 710
55 | 800
75 | 1000
90 | 1250
110 | 2000
132 | 0
160 | 0
200 | 0
250
315
355
400
500
0
0
Choice
Yes
No
Support
trestle
tower
Coupling | starting factor
Direct | 2
Hydraulic single room | 1.6
Hydraulic double room | 1.4
VFD | 1
Central roller load
30 | 0.65
35 | 0.67
45 | 0.72
ALTRI DATI RELATIVI AL NASTRO
DATI GEOMETRICI DELLA SEZIONE NOMINALE | [8 empty] | peso | peso
B | Bu | l | l1 | h | c | settore | trapezio | totale | rulli sup | rulli inf
mm | mm | mm | mm | mm | mm | mm2 | mm2 | mm2 | kg/m | kg/m
500 | 400 | 210 | 95 | 105.3455 | 344.3503 | 8848.1774 | 18619.2803 | 27467.4576 | 6 | 1.6
650 | 535 | 260 | 137.5 | 147.6022 | 454.4544 | 15411.0942 | 34732.1924 | 50143.2866 | 7.5 | 2
800 | 670 | 325 | 172.5 | 185.0427 | 568.9518 | 24154.8269 | 54520.2989 | 78675.1258 | 12.3 | 3.3
1000 | 850 | 390 | 230 | 241.9202 | 715.2691 | 38176.1271 | 89877.4783 | 128053.6054 | 18 | 4.5
1200 | 1030 | 475 | 277.5 | 292.376 | 867.4443 | 56148.2307 | 131708.6376 | 187856.8683 | 21 | 5
1400 | 1210 | 540 | 335 | 349.2535 | 1013.7615 | 76687.4933 | 184028.1167 | 260715.61 | 24.6 | 7
1600 | 1390 | 610 | 390 | 404.5256 | 1161.5433 | 100675.482 | 244270.7032 | 344946.1852 | 27.4 | 8.5
1800 | 1570 | 680 | 445 | 459.7977 | 1309.325 | 127922.7719 | 312983.012 | 440905.7839 | 38 | 12
2200 | 1930 | 810 | 560 | 573.5527 | 1601.9596 | 191494.3802 | 477543.6359 | 669038.0162 | 45 | 14.6
PRESTAZIONI RIDUTTORI ELLI
| 210 | 211 | 212 | 213 | 214 | 215 | 216 | 217 | 218 | 219
| 2 | 3 | 4 | 5 | 6 | 7 | 8 | 9 | 10 | 11
RAPP. | 15.5 | 14.69 | 14.28 | 14.8 | 14.88 | 19.06 | 19.03 | 18.9 | 18.9 | 19
Ø ALB. | 35 | 40 | 50 | 60 | 70 | 85 | 100 | 120 | 140 | 150
10 | 45 | 70 | 110 | 180 | 300 | 500 | 800 | 1200 | 1900 | 2750
12.5 | 45 | 70 | 110 | 180 | 300 | 500 | 785 | 1185 | 1880 | 2660
16 | 45 | 70 | 110 | 180 | 300 | 500 | 775 | 1175 | 1860 | 2570
20 | 45 | 70 | 110 | 180 | 300 | 500 | 765 | 1165 | 1840 | 2480
25 | 45 | 70 | 110 | 180 | 300 | 500 | 755 | 1150 | 1820 | 2400
31.5 | 45 | 70 | 110 | 180 | 300 | 500 | 745 | 1130 | 1800 | 2320
40 | 45 | 70 | 110 | 180 | 300 | 500 | 735 | 1110 | 1765 | 2240
50 | 45 | 68 | 108 | 176 | 290 | 470 | 690 | 1050 | 1650 | 2000
63 | 40 | 64 | 104 | 168 | 274 | 420 | 610 | 950 | 1450 | 1800
80 | 35 | 61 | 98 | 163 | 258 | 380 | 550 | 900 | 1350
100 | 28 | 60 | 95 | 160 | 250 | 350 | 510
Dati motori elettrici
a 50 Hz |  | PSV1: a 60 Hz
pot. kW | n g/1' | PSV1: pot. kW; PSV2: n g/1'; PSV3: J kgm2
1.1 | 1390 | PSV1: 1.32; PSV2: 1670; PSV3: 0.0033
1.5 | 1400 | PSV1: 1.8; PSV2: 1680; PSV3: 0.004
2.2 | 1420 | PSV1: 2.64; PSV2: 1700; PSV3: 0.007
3 | 1430 | PSV1: 3.6; PSV2: 1720; PSV3: 0.009
4 | 1425 | PSV1: 4.8; PSV2: 1710; PSV3: 0.012
5.5 | 1440 | PSV1: 6.6; PSV2: 1730; PSV3: 0.024
7.5 | 1450 | PSV1: 9; PSV2: 1740; PSV3: 0.03
11 | 1455 | PSV1: 13.2; PSV2: 1750; PSV3: 0.063
15 | 1460 | PSV1: 18; PSV2: 1750; PSV3: 0.075
18.5 | 1460 | PSV1: 22.2; PSV2: 1750; PSV3: 0.09
22 | 1465 | PSV1: 26.4; PSV2: 1760; PSV3: 0.11
30 | 1470 | PSV1: 36; PSV2: 1760; PSV3: 0.18
37 | 1475 | PSV1: 44.4; PSV2: 1770; PSV3: 0.32
45 | 1475 | PSV1: 54; PSV2: 1770; PSV3: 0.41
55 | 1475 | PSV1: 66; PSV2: 1770; PSV3: 0.52
75 | 1480 | PSV1: 90; PSV2: 1780; PSV3: 0.89
90 | 1480 | PSV1: 108; PSV2: 1780; PSV3: 1.06
110 | 1480 | PSV1: 132; PSV2: 1780; PSV3: 1.15
132 | 1485 | PSV1: 158.4; PSV2: 1780; PSV3: 2.1
160 | 1485 | PSV1: 192; PSV2: 1780; PSV3: 2.5
200 | 1485 | PSV1: 240; PSV2: 1780; PSV3: 3.1
250 | 1490 | PSV1: 300; PSV2: 1790; PSV3: 6.7
300 | 1490 | PSV1: 360; PSV2: 1790; PSV3: 8.3
355 | 1490 | PSV1: 426; PSV2: 1790; PSV3: 9.7
425 | 1490 | PSV1: 510; PSV2: 1790; PSV3: 11.2
DIAMETRI TAMBURI (RIVESTITI) |  | PSV3: Catalogo ROSSI; PSV4: Rotismo; PSV5: Rendimento
PulleyD | effettivo | PSV3: G05 (ortogonali e paralleli); PSV4: 3I, ICI, C2I; PSV5: 0.94
220 | 230 | PSV4: 4I, C3I; PSV5: 0.92
315 | 334 | PSV4: 2I, CI; PSV5: 0.97
400 | 420
500 | 522
630 | 627
800 | 831
1000 | 1020
1250 | 1270
1400 | 1420
400 | 3
500 | 4
650 | 5
800 | 6
1000 | 7
1200 | 8
1400 | 9
1600 | 10
1800 | 11
2000 | 12
2200 | 13
2400 | 14
2600 | 15
TABELLA CUSCINETTI
Ø albero sul cuscinetto | sigla | PSV1: coeff. di
Shaft |  | PSV1: carico
40 | UC208 | PSV1: 2280
40 | 1209K | 2290 | Shaft bearing | 40 | 50 | 60 | 70 | 85 | 100 | 110 | 130 | 140 | 150 | 160 | 180 | 200 | 220
40 | 2209K | 3250 |  | 1209K | 1211K | 1213K | 1216K | 1219K | 2222K | 22224K | 22228K | 22232K | 22234K | 22236K | 22240K | 22244K | 22248K
50 | UC210 | 2750 |  | 2209K | 2211K | 2213K | 2216K | 2219K | 22222K
50 | 1211K | 2760 |  |  | 22211K | 22213K | 22216K | 22219K
50 | 2211K | PSV1: 3900
50 | 22211K | PSV1: 11500
60 | 1213K | PSV1: 3510
60 | UC212 | PSV1: 4110; PSV3: Bearings
60 | 2213K | PSV1: 5720; PSV3: Bearing40
60 | 22213K | PSV1: 17600; PSV3: Bearing50
70 | 1216K | PSV1: 3970; PSV3: Bearing60
70 | UC214 | PSV1: 4880; PSV3: Bearing70
70 | 2216K | PSV1: 6500; PSV3: Bearing85
70 | 22216K | PSV1: 20700; PSV3: Bearing100
85 | 1219K | PSV1: 6370; PSV3: Bearing110
85 | UCX17 | PSV1: 7530; PSV3: Bearing125
85 | 2219K | PSV1: 8320; PSV3: Bearing140
85 | 22219K | PSV1: 33400; PSV3: Bearing160
100 | 2222K | PSV1: 12400; PSV2: *irreperibile; PSV3: Bearing180
100 | 22222K | PSV1: 48900; PSV3: Bearing200
110 | 22224K | PSV1: 55200; PSV3: Bearing220
130 | 22228K | PSV1: 61000
140 | 22232K | PSV1: 86300
150 | 22234K | PSV1: 97800
160 | 22236K | PSV1: 156000
180 | 22240K | PSV1: 193000
200 | 22244K | PSV1: 236000
220 | 22248K | PSV1: 300000
240 | 22252K | PSV1: 355000
TABELLA DIMENSIONALE ALBERI
1 | 2 | 3 | 4 | 5 | 6 | 7 | 8 | 9 | 10 | 11 | 12 | 13 | 14 | 15 |  |  | B | ls per calcolo valori suggeriti
Ø albero sul calettatore | quota c | PSV4: interasse supporti mm (per B=...) | [9 empty] | 400 | 680 | 130
|  | 400 | 500 | 650 | 800 | 1000 | 1200 | 1400 | 1600 | 1800 | 2000 | 2200 | 2400 | 2600 |  |  | 500 | 780 | 137
40 | 122 | 670 | 770 | 920 | 1120 | 1320 | 1570 | 1770 | 1970 | 2170 | 2370 | 2570 | 2770 | 2970 |  |  | 650 | 930 | 144
50 | 126 | 680 | 780 | 930 | 1130 | 1330 | 1580 | 1780 | 1980 | 2180 | 2380 | 2580 | 2780 | 2980 |  |  | 800 | 1130 | 151
60 | 136 |  | 800 | 950 | 1150 | 1350 | 1600 | 1800 | 2000 | 2200 | 2400 | 2600 | 2800 | 3000 |  |  | 1000 | 1330 | 158
70 | 136 |  | 800 | 950 | 1150 | 1350 | 1600 | 1800 | 2000 | 2200 | 2400 | 2600 | 2800 | 3000 |  |  | 1200 | 1580 | 165
85 | 145 |  |  | 970 | 1170 | 1370 | 1620 | 1820 | 2020 | 2220 | 2420 | 2620 | 2820 | 3020 |  |  | 1400 | 1780 | 172
100 | 164 |  |  | 990 | 1190 | 1390 | 1640 | 1840 | 2040 | 2240 | 2440 | 2640 | 2840 | 3040 |  |  | 1600 | 1980 | 179
110 | 164 |  |  | 1010 | 1190 | 1390 | 1640 | 1840 | 2040 | 2240 | 2440 | 2640 | 2840 | 3040 |  |  | 1800 | 2180 | 186
125 | 174 | PSV4: 1210; PSV5: 1410; PSV7: 1660 | 1860 | 2060 | 2260 | 2460 | 2660 | 2860 | 3060 |  |  | 2000 | 2380 | 193
140 | 192 | PSV4: 1230; PSV5: 1430; PSV7: 1680 | 1880 | 2080 | 2280 | 2480 | 2680 | 2880 | 3080 |  |  | 2200 | 2580 | 200
150 | 202 | PSV4: 1250; PSV5: 1450; PSV7: 1700 | 1900 | 2100 | 2300 | 2500 | 2700 | 2900 | 3100 |  |  | 2400 | 2780 | 207
160 | 215 | PSV4: 1270; PSV5: 1470; PSV7: 1720 | 1920 | 2120 | 2320 | 2520 | 2720 | 2920 | 3120 |  |  | 2600 | 2980 | 214
180 | 230 | PSV4: 1300; PSV5: 1500; PSV7: 1750 | 1950 | 2150 | 2350 | 2550 | 2750 | 2950 | 3150
200 | 245 | PSV4: 1320; PSV5: 1520; PSV7: 1770 | 1970 | 2170 | 2370 | 2570 | 2770 | 2970 | 3170
220 | 260 | PSV4: 1350; PSV5: 1550; PSV7: 1800 | 2000 | 2200 | 2400 | 2600 | 2800 | 3000 | 3200
240 | 275 | PSV4: 1380; PSV5: 1580; PSV7: 1830 | 2030 | 2230 | 2430 | 2630 | 2830 | 3030 | 3230
Dpipe
150
200
250
300
350
400
450
500
600
700
725
BeltType
EP1000-3
EP1000-4
EP1000-5
EP1250-3
EP1250-4
EP1250-5
EP1600-4
EP1600-5
EP2000-5
EP400-3
EP500-3
EP500-4
EP630-3
EP630-4
EP630-5
EP800-3
EP800-4
EP800-5
St1000
St1120
St1250
St1400
St1600
St1800
St2000
St2250
St2500
St2800
St3150
St3500
St4000
St4500
St500
St5000
St5400
St6000
St630
St6300
St6600
St7100
St7500
St800
PE1250-4
PE1250-5
PF1600
BeltCover
X
Y
S,K
K
V
T
T,C
XLL
G
H,Y
W
chevron
Earthquacke
low | 1
medium | 1.15
high | 1.3
IdlerType
ImpactAdj
ImpactFix
ReturnFlat
ReturnV
Self Aligning
Throughing
Transition
GearBoxType | 2k | bar: PSV1
GeaBoxSize | Weight [kg] | PSV1: Weight [kg]
100 | 140 | PSV1: 160
112 | 150 | PSV1: 180
132 | 160 | PSV1: 190
160 | 165 | PSV1: 200
180 | 190 | PSV1: 218
200 | 275 | PSV1: 315
225 | 360 | PSV1: 410
250 | 500 | PSV1: 590
280 | 725 | PSV1: 840
320 | 1080 | PSV1: 1150
360 | 1470 | PSV1: 1580
400 | 1800 | PSV1: 2100
450 | 2520 | PSV1: 2700
500 | 3500 | PSV1: 3900
560 | 4750 | PSV1: 5200
630 | 6600 | PSV1: 7300
710 | 9100 | PSV1: 9900
800 | 12500 | PSV1: 14200
i M | Type | PSV2: 3830; PSV4: 7840; PSV7: 13030 | 16290
4 | CI | PSV2: 200; PSV4: 250; PSV7: 320 | 321
Protection
painting4
painting5
painting6
Yzincaldo
AISI304
AISI316L
RollerL
168
208
258
323
388
473
508
538
608
678
708
758
808
908
958
1058
1158
1408
1608
1808
2008
2208
2508
Sigma amm [kg/mm2]
4.5
epsilon
3000
E
20897.0438
configurazione alberi
between discs da | ring feeder dc | bearing db |  | 400 | 500 | 650 | 800 | 1000 | 1200 | 1400 | 1600 | 1800 | 2000 | 2200 | 2400 | 2600
50 | 40 | PSV1: 40
60 | 50 | PSV1: 40
70 | 60 | PSV1: 50
85 | 70 | PSV1: 60
100 | 85 | PSV1: 70
110 | 100 | PSV1: 85
130 | 125 | PSV1: 100
140 | 125 | PSV1: 110
150 | 140 | PSV1: 125; PSV7: 304 | 337 | 362 | 388 | 415 | 466.875 | 518.75 | 570.625 | 622.5 | 674.375
180 | 160 | PSV1: 140; PSV7: 397.0612 | 440.1633 | 472.8163 | 506.7755 | 542.0408 | 609.7959 | 677.551 | 745.3061 | 813.0612 | 880.8163
200 | 180 | PSV1: 160; PSV7: 502.5306 | 557.0816 | 598.4082 | 641.3878 | 686.0204 | 771.773 | 857.5255 | 943.2781 | 1029.0306 | 1114.7832
220 | 200 | PSV1: 180; PSV7: 620.4082 | 687.7551 | 738.7755 | 791.8367 | 846.9388 | 952.8061 | 1058.6735 | 1164.5408 | 1270.4082 | 1376.2755
240 | 220 | PSV1: 200; PSV7: 750.6939 | 832.1837 | 893.9184 | 958.1224 | 1024.7959 | 1152.8954 | 1280.9949 | 1409.0944 | 1537.1939 | 1665.2934
260 | 240 | PSV1: 220; PSV7: 893.3878 | 990.3673 | 1063.8367 | 1140.2449 | 1219.5918 | 1372.0408 | 1524.4898 | 1676.9388 | 1829.3878 | 1981.8367
Cat3_ | Cat2_ | PSV1: Cat1_; PSV3: AX Names
Eng-I | EngI | PSV1: 1-Int Engineering; PSV3: Ingegneria
Eng-E | EngE | PSV1: 2-Ext Engineering; PSV3: Ingegneria
Bearings | MechC | PSV1: 3-Mech & Comp; PSV3: Meccanica (Componenti)
Bolts | MechC | PSV1: 3-Mech & Comp; PSV3: Meccanica (Componenti)
GearBoxes+MechCoupling | MechC | PSV1: 3-Mech & Comp; PSV3: Meccanica (Componenti)
Mechanical | MechC | PSV1: 3-Mech & Comp; PSV3: Meccanica (Componenti)
Motors | MechC | PSV1: 3-Mech & Comp; PSV3: Meccanica (Componenti)
Pulleys-CCN | MechC | PSV1: 3-Mech & Comp; PSV3: Meccanica (Componenti)
Hydraulic | MechG | PSV1: 3-Mech & Comp; PSV3: Meccanica Impianti
Belt | CCmp | PSV1: 3-Mech & Comp; PSV3: Accessori
Cladding | CCmp | PSV1: 3-Mech & Comp; PSV3: Accessori
FluidCouplings | CCmp | PSV1: 3-Mech & Comp; PSV3: Accessori
Oil&Grease | CCmp | PSV1: 3-Mech & Comp; PSV3: Accessori
Rollers-CCN | CCmp | PSV1: 3-Mech & Comp; PSV3: Accessori
Scrapers no Vplough | CCmp | PSV1: 3-Mech & Comp; PSV3: Accessori
Various | CCmp | PSV1: 3-Mech & Comp; PSV3: Accessori
PurchasedPackg | Pckg | PSV1: 3-Mech & Comp; PSV3: Trade
Bridges&Galleries-CCN | MStr | PSV1: 4-Structures; PSV3: Carp-Strut
MainStructures | MStr | PSV1: 4-Structures; PSV3: Carp-Strut
OnGroundModuls-CCN | MStr | PSV1: 4-Structures; PSV3: Carp-Strut
Trestles | MStr | PSV1: 4-Structures; PSV3: Carp-Strut
Gratings | SStr | PSV1: 4-Structures; PSV3: Carp-pass
HoodCovers | SStr | PSV1: 4-Structures; PSV3: Carp-pass
IdlerFrames | SStr | PSV1: 4-Structures; PSV3: Carp-pass
ProtectionPanels | SStr | PSV1: 4-Structures; PSV3: Carp-pass
RawMaterial | SStr | PSV1: 4-Structures; PSV3: Carp-pass
SecondaryStructures | SStr | PSV1: 4-Structures; PSV3: Carp-pass
Stairs | SStr | PSV1: 4-Structures; PSV3: Carp-pass
Walkways | SStr | PSV1: 4-Structures; PSV3: Carp-pass
Steps | SStr | PSV1: 4-Structures; PSV3: Carp-pass
Parapets | SStr | PSV1: 4-Structures; PSV3: Carp-pass
WearPlates | SStr | PSV1: 4-Structures; PSV3: Carp-pass
Head&TakeUp+BasementsGearBoxes | MchStr | PSV1: 4-Structures; PSV3: Carp-Lav
MechanicalStructures | MchStr | PSV1: 4-Structures; PSV3: Carp-Lav
Vplough | MchStr | PSV1: 4-Structures; PSV3: Carp-Lav
CablesEltr | EltrEq | PSV1: 5-Electrical; PSV3: Elett-Imp
SensorsLigths | EltrEq | PSV1: 5-Electrical; PSV3: Elett-Imp
TraysConduitJB | EltrEq | PSV1: 5-Electrical; PSV3: Elett-Imp
ElectricalBoards | EltrB | PSV1: 5-Electrical; PSV3: Elett-Qua
ElectricalLCS | EltrB | PSV1: 5-Electrical; PSV3: Elett-Qua
CableAndHoseReels | EltrCR | PSV1: 5-Electrical; PSV3: Elett-Avv
ElectricalCabins | EltrCab | PSV1: 5-Electrical; PSV3: Elett-Cab
CounterweightConcrete | CWT | PSV1: 6-Counterweights; PSV3: Contrapp
CounterweightSteel | CWT | PSV1: 6-Counterweights; PSV3: Contrapp
Rails&Accessories | RailsAndAcc | PSV1: 7-Rails; PSV3: Rotaie
ErectionActivity-Ele | ErectionDisassemblyWorks | PSV1: 8-Site Activities; PSV3: Montaggi
ErectionActivity-Mech | ErectionDisassemblyWorks | PSV1: 8-Site Activities; PSV3: Montaggi
DisassemblyActivity | ErectionDisassemblyWorks | PSV1: 8-Site Activities; PSV3: Montaggi
SupervisorErct-tbd1 | ErectionSupervisor | PSV1: 8-Site Activities; PSV3: Assistenza
SupervisorCmm-tbd1 | CommissioningSupervisor | PSV1: 8-Site Activities; PSV3: Assistenza
SupervisorTrn-tbd1 | TrainingSupervisor | PSV1: 8-Site Activities; PSV3: Assistenza
SupervisorExpd-tbd1 | ExpeditingSupervisor | PSV1: 9-Expediting; PSV3: Expediting
ro | <<--- old
ro | <<---- new
Cost Category
A | machines
B | conveyors&towers
C | packages
D | servioes
E | other costs
Note on D15: Proposto: 0,95
Note on D16: Proposto: 0,87
Note on D17: Generalmente almeno 1,3. In caso di Inverter si può scendere fino ad 1,1 (Conpro scende a 1)

## Categories (hidden)
Category level 1 | Category level 2 | Category level 3 | Description | Category level 5 Complete code | Paintable weigth (coeff 0-1) | Unit [kg, piece, m,hours] | Weight [kg/piece], [kg/m] | Unitary cost [E/piece], [E/m] | Converted unit [h] [kg] | 01. Eu | 02. Not Eu | size | Inertia (if applicable) J=PD2/4 [kgm2] | Power (if applicable) [kW] | Type | Class | Tension member mass [kg/m2] | Rated Strenght in the splice [N/mm] | Thickness of the tension member [mm] | Minimum Pulley D[mm] | E [N/mm] | breaking tension [N/mm] | Weight [kg/dm3]
1-Int Engineering | EngI | Eng-I | InternalDesign | EngineeringHours-InternalDesign | na | hours |  |  | h | 45 | 45
2-Ext Engineering | EngE | Eng-E | ExternalBasicDesign | EngineeringHours-ExternalBasicDesign | na | hours |  |  | h | 35 | 35
2-Ext Engineering | EngE | Eng-E | ExternalCalculation | EngineeringHours-ExternalCalculation | na | hours |  |  | h | 45 | 45
2-Ext Engineering | EngE | Eng-E | ExternalDetailDesign | EngineeringHours-ExternalDetailDesign | na | hours |  |  | h | 30 | 30
2-Ext Engineering | EngE | Eng-E | ExternalElectrical | EngineeringHours-ExternalElectrical | na | hours |  |  | h | 32 | 32
2-Ext Engineering | EngE | Eng-E | ExternalSoftware | EngineeringHours-ExternalSoftware | na | hours |  |  | h | 45 | 45
3-Mech & Comp | CCmp | Rollers-CCN | BOX-rollers | BOX-0500-Impact rollers | na | kg |  |  | kg | 3 | 2.5
3-Mech & Comp | CCmp | Rollers-CCN | BOX-rollers | BOX-0650-Impact rollers | na | kg |  |  | kg | 3 | 2.5
3-Mech & Comp | CCmp | Rollers-CCN | BOX-rollers | BOX-0800-Impact rollers | na | kg |  |  | kg | 3 | 2.5
3-Mech & Comp | CCmp | Rollers-CCN | BOX-rollers | BOX-1000-Impact rollers | na | kg |  |  | kg | 3 | 2.5
3-Mech & Comp | CCmp | Rollers-CCN | BOX-rollers | BOX-1200-Impact rollers | na | kg |  |  | kg | 3 | 2.5
3-Mech & Comp | CCmp | Rollers-CCN | BOX-rollers | BOX-1400-Impact rollers | na | kg |  |  | kg | 3 | 2.5
3-Mech & Comp | CCmp | Rollers-CCN | BOX-rollers | BOX-1600-Impact rollers | na | kg |  |  | kg | 3 | 2.5
3-Mech & Comp | CCmp | Rollers-CCN | BOX-rollers | BOX-1800-Impact rollers | na | kg |  |  | kg | 3 | 2.5
3-Mech & Comp | CCmp | Rollers-CCN | BOX-rollers | BOX-2000-Impact rollers | na | kg |  |  | kg | 3 | 2.5
3-Mech & Comp | CCmp | Rollers-CCN | BOX-rollers | BOX-2200-Impact rollers | na | kg |  |  | kg | 3 | 2.5
3-Mech & Comp | CCmp | Rollers-CCN | BOX-rollers | BOX-2400-Impact rollers | na | kg |  |  | kg | 3 | 2.5
3-Mech & Comp | CCmp | Rollers-CCN | BOX-rollers | BOX-2600-Impact rollers | na | kg |  |  | kg | 3 | 2.5
3-Mech & Comp | CCmp | Rollers-CCN | BOX-rollers | BOX-0500-Central rollers | na | kg |  |  | kg | 3 | 2.5
3-Mech & Comp | CCmp | Rollers-CCN | BOX-rollers | BOX-0650-Central rollers | na | kg |  |  | kg | 3 | 2.5
3-Mech & Comp | CCmp | Rollers-CCN | BOX-rollers | BOX-0800-Central rollers | na | kg |  |  | kg | 3 | 2.5
3-Mech & Comp | CCmp | Rollers-CCN | BOX-rollers | BOX-1000-Central rollers | na | kg | 20 |  | kg | 3 | 2.5
3-Mech & Comp | CCmp | Rollers-CCN | BOX-rollers | BOX-1200-Central rollers | na | kg |  |  | kg | 3 | 2.5
3-Mech & Comp | CCmp | Rollers-CCN | BOX-rollers | BOX-1400-Central rollers | na | kg |  |  | kg | 3 | 2.5
3-Mech & Comp | CCmp | Rollers-CCN | BOX-rollers | BOX-1600-Central rollers | na | kg | 55 |  | kg | 3 | 2.5
3-Mech & Comp | CCmp | Rollers-CCN | BOX-rollers | BOX-1800-Central rollers | na | kg |  |  | kg | 3 | 2.5
3-Mech & Comp | CCmp | Rollers-CCN | BOX-rollers | BOX-2000-Central rollers | na | kg |  |  | kg | 3 | 2.5
3-Mech & Comp | CCmp | Rollers-CCN | BOX-rollers | BOX-2200-Central rollers | na | kg |  |  | kg | 3 | 2.5
3-Mech & Comp | CCmp | Rollers-CCN | BOX-rollers | BOX-2400-Central rollers | na | kg |  |  | kg | 3 | 2.5
3-Mech & Comp | CCmp | Rollers-CCN | BOX-rollers | BOX-2600-Central rollers | na | kg |  |  | kg | 3 | 2.5
3-Mech & Comp | CCmp | Rollers-CCN | BOX-rollers | BOX-0500-Lateral rollers | na | kg |  |  | kg | 3 | 2.5
3-Mech & Comp | CCmp | Rollers-CCN | BOX-rollers | BOX-0650-Lateral rollers | na | kg |  |  | kg | 3 | 2.5
3-Mech & Comp | CCmp | Rollers-CCN | BOX-rollers | BOX-0800-Lateral rollers | na | kg |  |  | kg | 3 | 2.5
3-Mech & Comp | CCmp | Rollers-CCN | BOX-rollers | BOX-1000-Lateral rollers | na | kg | 12 |  | kg | 3 | 2.5
3-Mech & Comp | CCmp | Rollers-CCN | BOX-rollers | BOX-1200-Lateral rollers | na | kg |  |  | kg | 3 | 2.5
3-Mech & Comp | CCmp | Rollers-CCN | BOX-rollers | BOX-1400-Lateral rollers | na | kg |  |  | kg | 3 | 2.5
3-Mech & Comp | CCmp | Rollers-CCN | BOX-rollers | BOX-1600-Lateral rollers | na | kg | 25 |  | kg | 3 | 2.5
3-Mech & Comp | CCmp | Rollers-CCN | BOX-rollers | BOX-1800-Lateral rollers | na | kg |  |  | kg | 3 | 2.5
3-Mech & Comp | CCmp | Rollers-CCN | BOX-rollers | BOX-2000-Lateral rollers | na | kg |  |  | kg | 3 | 2.5
3-Mech & Comp | CCmp | Rollers-CCN | BOX-rollers | BOX-2200-Lateral rollers | na | kg |  |  | kg | 3 | 2.5
3-Mech & Comp | CCmp | Rollers-CCN | BOX-rollers | BOX-2400-Lateral rollers | na | kg |  |  | kg | 3 | 2.5
3-Mech & Comp | CCmp | Rollers-CCN | BOX-rollers | BOX-2600-Lateral rollers | na | kg |  |  | kg | 3 | 2.5
3-Mech & Comp | CCmp | Various | UHMW | BOX-UHMWb0500 | 0 | kg | 7.15 |  | kg | 7 | 6.5
3-Mech & Comp | CCmp | Various | UHMW | BOX-UHMWb0650 | 0 | kg | 9.3 |  | kg | 7 | 6.5
3-Mech & Comp | CCmp | Various | UHMW | BOX-UHMWb0800 | 0 | kg | 11.44 |  | kg | 7 | 6.5
3-Mech & Comp | CCmp | Various | UHMW | BOX-UHMWb1000 | 0 | kg | 14.3 |  | kg | 7 | 6.5
3-Mech & Comp | CCmp | Various | UHMW | BOX-UHMWb1200 | 0 | kg | 17.16 |  | kg | 7 | 6.5
3-Mech & Comp | CCmp | Various | UHMW | BOX-UHMWb1400 | 0 | kg | 20.02 |  | kg | 7 | 6.5
3-Mech & Comp | CCmp | Various | UHMW | BOX-UHMWb1600 | 0 | kg | 22.88 |  | kg | 7 | 6.5
3-Mech & Comp | CCmp | Various | UHMW | BOX-UHMWb1800 | 0 | kg | 25.74 |  | kg | 7 | 6.5
3-Mech & Comp | CCmp | Various | UHMW | BOX-UHMWb2000 | 0 | kg | 28.6 |  | kg | 7 | 6.5
3-Mech & Comp | CCmp | Various | UHMW | BOX-UHMWb2200 | 0 | kg | 31.46 |  | kg | 7 | 6.5
3-Mech & Comp | CCmp | Various | UHMW | BOX-UHMWb2400 | 0 | kg | 34.32 |  | kg | 7 | 6.5
3-Mech & Comp | CCmp | Various | UHMW | BOX-UHMWb2600 | 0 | kg | 37.1 |  | kg | 7 | 6.5
4-Structures | MStr | OnGroundModuls-CCN |  | boxgmb0500 | 1 | kg | 97.968 |  | kg | 2.6 | 2.4
4-Structures | MStr | OnGroundModuls-CCN |  | boxgmb0650 | 1 | kg | 112.2864 |  | kg | 2.6 | 2.4
4-Structures | MStr | OnGroundModuls-CCN |  | boxgmb0800 | 1 | kg | 126.6048 |  | kg | 2.6 | 2.4
4-Structures | MStr | OnGroundModuls-CCN |  | boxgmb1000 | 1 | kg | 161 |  | kg | 2.6 | 2.4
4-Structures | MStr | OnGroundModuls-CCN |  | boxgmb1200 | 1 | kg | 170 |  | kg | 2.6 | 2.4
4-Structures | MStr | OnGroundModuls-CCN |  | boxgmb1400 | 1 | kg | 180.864 |  | kg | 2.6 | 2.4
4-Structures | MStr | OnGroundModuls-CCN |  | boxgmb1600 | 1 | kg | 198.9504 |  | kg | 2.6 | 2.4
4-Structures | MStr | OnGroundModuls-CCN |  | boxgmb1800 | 1 | kg | 217.0368 |  | kg | 2.6 | 2.4
4-Structures | MStr | OnGroundModuls-CCN |  | boxgmb2000 | 1 | kg | 235.1232 |  | kg | 2.6 | 2.4
4-Structures | MStr | OnGroundModuls-CCN |  | boxgmb2200 | 1 | kg | 253.2096 |  | kg | 2.6 | 2.4
4-Structures | MStr | OnGroundModuls-CCN |  | boxgmb2400 | 1 | kg | 271.296 |  | kg | 2.6 | 2.4
4-Structures | MStr | OnGroundModuls-CCN |  | boxgmb2600 | 1 | kg | 289.3824 |  | kg | 2.6 | 2.4
4-Structures | MchStr | Head&TakeUp+BasementsGearBoxes |  | BOX-skirt boards (spondine bavetta) no inox | 0.5 | kg | 45 |  | kg | 2.31 | 2.31
4-Structures | MchStr | Head&TakeUp+BasementsGearBoxes |  | BOX-skirt boards (spondine bavetta) inox | 0.5 | kg |  |  | kg | 3.95 | 3.95
4-Structures | MchStr | Head&TakeUp+BasementsGearBoxes |  | boxdhb0500 | 0.78 | kg | 582 | 1722 | kg | 2.96 | 2.96
4-Structures | MchStr | Head&TakeUp+BasementsGearBoxes |  | boxdhb0650 | 0.78 | kg | 692 | 2083 | kg | 3.01 | 3.01
4-Structures | MchStr | Head&TakeUp+BasementsGearBoxes |  | boxdhb0800 | 0.78 | kg | 908 | 2444 | kg | 2.69 | 2.69
4-Structures | MchStr | Head&TakeUp+BasementsGearBoxes |  | boxdhb1000 | 0.78 | kg | 1299 | 2980 | kg | 2.3 | 2.3
4-Structures | MchStr | Head&TakeUp+BasementsGearBoxes |  | boxdhb1200 | 0.78 | kg | 1475 | 3351 | kg | 2.27 | 2.27
4-Structures | MchStr | Head&TakeUp+BasementsGearBoxes |  | boxdhb1400 | 0.78 | kg | 1938 | 3939 | kg | 2.03 | 2.03
4-Structures | MchStr | Head&TakeUp+BasementsGearBoxes |  | boxdhb1600 | 0.78 | kg | 2200 | 5060 | kg | 2.3 | 2.3
4-Structures | MchStr | Head&TakeUp+BasementsGearBoxes |  | boxdhb1800 | 0.78 | kg | 2350 | 5405 | kg | 2.3 | 2.3
4-Structures | MchStr | Head&TakeUp+BasementsGearBoxes |  | boxdhb2000 | 0.78 | kg | 2650 | 6095 | kg | 2.3 | 2.3
4-Structures | MchStr | Head&TakeUp+BasementsGearBoxes |  | boxdhb2200 | 0.78 | kg | 2915 | 6705 | kg | 2.3 | 2.3
4-Structures | MchStr | Head&TakeUp+BasementsGearBoxes |  | boxdhb2400 | 0.78 | kg | 3170 | 7291 | kg | 2.3 | 2.3
4-Structures | MchStr | Head&TakeUp+BasementsGearBoxes |  | boxdhb2600 | 0.78 | kg | 3400 | 7820 | kg | 2.3 | 2.3
4-Structures | MchStr | Head&TakeUp+BasementsGearBoxes |  | boxthb0500 | 0.78 | kg | 304 | 888 | kg | 2.92 | 2.92
4-Structures | MchStr | Head&TakeUp+BasementsGearBoxes |  | boxthb0650 | 0.78 | kg | 334 | 994 | kg | 2.98 | 2.98
4-Structures | MchStr | Head&TakeUp+BasementsGearBoxes |  | boxthb0800 | 0.78 | kg | 375 | 1130 | kg | 3.01 | 3.01
4-Structures | MchStr | Head&TakeUp+BasementsGearBoxes |  | boxthb1000 | 0.78 | kg | 445 | 1283 | kg | 2.89 | 2.89
4-Structures | MchStr | Head&TakeUp+BasementsGearBoxes |  | boxthb1200 | 0.78 | kg | 517 | 1415 | kg | 2.74 | 2.74
4-Structures | MchStr | Head&TakeUp+BasementsGearBoxes |  | boxthb1400 | 0.78 | kg | 589 | 1594 | kg | 2.71 | 2.71
4-Structures | MchStr | Head&TakeUp+BasementsGearBoxes |  | boxthb1600 | 0.78 | kg | 640 | 1734 | kg | 2.71 | 2.71
4-Structures | MchStr | Head&TakeUp+BasementsGearBoxes |  | boxthb1800 | 0.78 | kg | 703 | 1905 | kg | 3.01 | 3.01
4-Structures | MchStr | Head&TakeUp+BasementsGearBoxes |  | boxthb2000 | 0.78 | kg | 765 | 2073 | kg | 2.89 | 2.89
4-Structures | MchStr | Head&TakeUp+BasementsGearBoxes |  | boxthb2200 | 0.78 | kg | 828 | 2243 | kg | 2.74 | 2.74
4-Structures | MchStr | Head&TakeUp+BasementsGearBoxes |  | boxthb2400 | 0.78 | kg | 891 | 2414 | kg | 2.71 | 2.71
4-Structures | MchStr | Head&TakeUp+BasementsGearBoxes |  | boxthb2600 | 0.78 | kg | 953 | 2582 | kg | 2.71 | 2.71
3-Mech & Comp | CCmp | Various | 1 | Spare-1 | na | kg |  |  | kg
3-Mech & Comp | CCmp | Various | 2 | Spare-2 | na | kg |  |  | kg
3-Mech & Comp | CCmp | Various | 3 | Spare-3 | na | kg |  |  | kg
3-Mech & Comp | MechC | GearBoxes+MechCoupling | 100 | GearBox-2i-100 | na | piece |  |  | kg | 12 | 10
3-Mech & Comp | MechC | GearBoxes+MechCoupling | 100 | GearBox-3i-100 | na | piece |  |  | kg | 12 | 10
3-Mech & Comp | MechC | GearBoxes+MechCoupling | 112 | GearBox-2i-112 | na | piece |  |  | kg | 12 | 10
3-Mech & Comp | MechC | GearBoxes+MechCoupling | 112 | GearBox-3i-112 | na | piece |  |  | kg | 12 | 10
3-Mech & Comp | MechC | GearBoxes+MechCoupling | 132 | GearBox-2i-132 | na | piece |  |  | kg | 12 | 10
3-Mech & Comp | MechC | GearBoxes+MechCoupling | 132 | GearBox-3i-132 | na | piece |  |  | kg | 12 | 10
3-Mech & Comp | MechC | GearBoxes+MechCoupling | 160 | GearBox-2i-160 | na | piece |  |  | kg | 12 | 10
3-Mech & Comp | MechC | GearBoxes+MechCoupling | 160 | GearBox-3i-160 | na | piece |  |  | kg | 12 | 10
3-Mech & Comp | MechC | GearBoxes+MechCoupling | 180 | GearBox-2i-180 | na | piece |  |  | kg | 12 | 10
3-Mech & Comp | MechC | GearBoxes+MechCoupling | 180 | GearBox-3i-180 | na | piece |  |  | kg | 12 | 10
3-Mech & Comp | MechC | GearBoxes+MechCoupling | 200 | GearBox-2i-200 | na | piece |  |  | kg | 12 | 10
3-Mech & Comp | MechC | GearBoxes+MechCoupling | 200 | GearBox-3i-200 | na | piece |  |  | kg | 12 | 10
3-Mech & Comp | MechC | GearBoxes+MechCoupling | 225 | GearBox-2i-225 | na | piece |  |  | kg | 12 | 10
3-Mech & Comp | MechC | GearBoxes+MechCoupling | 225 | GearBox-3i-225 | na | piece |  |  | kg | 12 | 10
3-Mech & Comp | MechC | GearBoxes+MechCoupling | 250 | GearBox-2i-250 | na | piece |  |  | kg | 12 | 10
3-Mech & Comp | MechC | GearBoxes+MechCoupling | 250 | GearBox-3i-250 | na | piece |  |  | kg | 12 | 10
3-Mech & Comp | MechC | GearBoxes+MechCoupling | 280 | GearBox-2i-280 | na | piece |  |  | kg | 12 | 10
3-Mech & Comp | MechC | GearBoxes+MechCoupling | 280 | GearBox-3i-280 | na | piece |  |  | kg | 12 | 10
3-Mech & Comp | MechC | GearBoxes+MechCoupling | 320 | GearBox-2i-320 | na | piece |  |  | kg | 12 | 10
3-Mech & Comp | MechC | GearBoxes+MechCoupling | 320 | GearBox-3i-320 | na | piece |  |  | kg | 12 | 10
3-Mech & Comp | MechC | GearBoxes+MechCoupling | 360 | GearBox-2i-360 | na | piece |  |  | kg | 12 | 10
3-Mech & Comp | MechC | GearBoxes+MechCoupling | 360 | GearBox-3i-360 | na | piece |  |  | kg | 12 | 10
3-Mech & Comp | MechC | GearBoxes+MechCoupling | 400 | GearBox-2i-400 | na | piece |  |  | kg | 12 | 10
3-Mech & Comp | MechC | GearBoxes+MechCoupling | 400 | GearBox-3i-400 | na | piece |  |  | kg | 12 | 10
3-Mech & Comp | MechC | GearBoxes+MechCoupling | 450 | GearBox-2i-450 | na | piece |  |  | kg | 12 | 10
3-Mech & Comp | MechC | GearBoxes+MechCoupling | 450 | GearBox-3i-450 | na | piece |  |  | kg | 12 | 10
3-Mech & Comp | MechC | GearBoxes+MechCoupling | 500 | GearBox-2i-500 | na | piece |  |  | kg | 12 | 10
3-Mech & Comp | MechC | GearBoxes+MechCoupling | 500 | GearBox-3i-500 | na | piece |  |  | kg | 12 | 10
3-Mech & Comp | MechC | GearBoxes+MechCoupling | 560 | GearBox-2i-560 | na | piece |  |  | kg | 12 | 10
3-Mech & Comp | MechC | GearBoxes+MechCoupling | 560 | GearBox-3i-560 | na | piece |  |  | kg | 12 | 10
3-Mech & Comp | MechC | GearBoxes+MechCoupling | 630 | GearBox-2i-630 | na | piece |  |  | kg | 12 | 10
3-Mech & Comp | MechC | GearBoxes+MechCoupling | 630 | GearBox-3i-630 | na | piece |  |  | kg | 12 | 10
3-Mech & Comp | MechC | GearBoxes+MechCoupling | 710 | GearBox-2i-710 | na | piece |  |  | kg | 12 | 10
3-Mech & Comp | MechC | GearBoxes+MechCoupling | 710 | GearBox-3i-710 | na | piece |  |  | kg | 12 | 10
3-Mech & Comp | MechC | GearBoxes+MechCoupling | 800 | GearBox-2i-800 | na | piece |  |  | kg | 12 | 10
3-Mech & Comp | MechC | GearBoxes+MechCoupling | 800 | GearBox-3i-800 | na | piece |  |  | kg | 12 | 10
3-Mech & Comp | MechC | GearBoxes+MechCoupling | 110kw | giunto110kw | na | piece | 84 | 2221.8 | kg | 26.45 | 26.35
3-Mech & Comp | MechC | GearBoxes+MechCoupling | 11kw | giunto11kw | na | piece | 18 | 536.8 | kg | 29.8222 | 29.72
3-Mech & Comp | MechC | GearBoxes+MechCoupling | 132kw | giunto132kw | na | piece | 84 | 2221.4 | kg | 26.4452 | 26.35
3-Mech & Comp | MechC | GearBoxes+MechCoupling | 15kw | giunto15kw | na | piece | 18 | 536.8 | kg | 29.8222 | 29.72
3-Mech & Comp | MechC | GearBoxes+MechCoupling | 160kw | giunto160kw | na | piece | 130 | 3111 | kg | 23.9308 | 23.83
3-Mech & Comp | MechC | GearBoxes+MechCoupling | 160kw | giunto355kw | na | piece | 184 | 4018.4 | kg | 21.8391 | 21.7391
3-Mech & Comp | MechC | GearBoxes+MechCoupling | 18,5kw | giunto18,5kw | na | piece | 22 | 620.2 | kg | 28.1909 | 28.09
3-Mech & Comp | MechC | GearBoxes+MechCoupling | 22kw | giunto22kw | na | piece | 22 | 620.2 | kg | 28.1909 | 28.09
3-Mech & Comp | MechC | GearBoxes+MechCoupling | 30kw | giunto30kw | na | piece | 34 | 881.4 | kg | 25.9235 | 25.81
3-Mech & Comp | MechC | GearBoxes+MechCoupling | 37kw | giunto37kw | na | piece | 34 | 881.4 | kg | 25.9235 | 25.81
3-Mech & Comp | MechC | GearBoxes+MechCoupling | 45kw | giunto45kw | na | piece | 50 | 1194 | kg | 23.88 | 23.77
3-Mech & Comp | MechC | GearBoxes+MechCoupling | 55kw | giunto55kw | na | piece | 50 | 1194 | kg | 23.88 | 23.77
3-Mech & Comp | MechC | GearBoxes+MechCoupling | 75kw | giunto75kw | na | piece | 77 | 1995.7 | kg | 25.9182 | 25.81
3-Mech & Comp | MechC | GearBoxes+MechCoupling | 90kw | giunto90kw | na | piece | 77 | 1995.7 | kg | 25.9182 | 25.81
3-Mech & Comp | MechC | Bearings | Ball | Bearing-Ball | na | kg |  |  | kg | 30 | 30
3-Mech & Comp | CCmp | Various | Cascade | Chute-Cascade | na | kg |  |  | kg | 10 | 10
3-Mech & Comp | CCmp | Belt | chevron | BeltCover-chevron | na | kg |  |  | kg | 20.14 | 6 | [11 empty] | 1.4
3-Mech & Comp | MechC | Bearings | Conical | Bearing-Conical | na | kg |  |  | kg | 30 | 22.5
3-Mech & Comp | CCmp | Belt | EP1000-3 | Belt-EP1000-3 | na | kg |  |  | kg | 4 | 3.2 |  |  |  | EP | 1000-3 | 6.3 | 0 | 5.1 | 800 | 15600 | 1000
3-Mech & Comp | CCmp | Belt | EP1000-4 | Belt-EP1000-4 | na | kg |  |  | kg | 6 | 4.8 |  |  |  | EP | 1000-4 | 6.1 | 0 | 6.2 | 1000 | 15600 | 1000
3-Mech & Comp | CCmp | Belt | EP1000-5 | Belt-EP1000-5 | na | kg |  |  | kg | 6 | 4.8 |  |  |  | EP | 1000-5 | 7.1 | 0 | 6.2 | 1000 | 15600 | 1000
3-Mech & Comp | CCmp | Belt | EP1250-3 | Belt-EP1250-3 | na | kg |  |  | kg | 4 | 3.2 |  |  |  | EP | 1250-3 | 7 | 0 | 6.9 | 1000 | 19500 | 1250
3-Mech & Comp | CCmp | Belt | EP1250-4 | Belt-EP1250-4 | na | kg |  |  | kg | 7 | 5.6 |  |  |  | EP | 1250-4 | 8.4 | 0 | 6.8 | 1000 | 19500 | 1250
3-Mech & Comp | CCmp | Belt | EP1250-5 | Belt-EP1250-5 | na | kg |  |  | kg | 6 | 4.8 |  |  |  | EP | 1250-5 | 7.6 | 0 | 7.7 | 1250 | 19500 | 1250
3-Mech & Comp | CCmp | Belt | EP1600-4 | Belt-EP1600-4 | na | kg |  |  | kg | 8 | 6.4 |  |  |  | EP | 1600-4 | 9.3 | 0 | 9.1 | 1250 | 24960 | 1600
3-Mech & Comp | CCmp | Belt | EP1600-5 | Belt-EP1600-5 | na | kg |  |  | kg | 6 | 4.8 |  |  |  | EP | 1600-5 | 10.5 | 0 | 8.5 | 1250 | 24960 | 1600
3-Mech & Comp | CCmp | Belt | EP2000-5 | Belt-EP2000-5 | na | kg |  |  | kg | 10 | 8 |  |  |  | EP | 2000-5 | 11.6 | 0 | 11.4 | 1400 | 31200 | 2000
3-Mech & Comp | CCmp | Belt | EP400-3 | Belt-EP400-3 | na | kg |  |  | kg | 4 | 3.2 |  |  |  | EP | 400-3 | 3.6 | 0 | 3.2 | 500 | 6240 | 400
3-Mech & Comp | CCmp | Belt | EP500-3 | Belt-EP500-3 | na | kg |  |  | kg | 4.5 | 3.6 |  |  |  | EP | 500-3 | 3.8 | 0 | 3.5 | 500 | 7800 | 500
3-Mech & Comp | CCmp | Belt | EP500-4 | Belt-EP500-4 | na | kg |  |  | kg | 3 | 2.4 |  |  |  | EP | 500-4 | 4.7 | 0 | 4.2 | 630 | 7800 | 500
3-Mech & Comp | CCmp | Belt | EP630-3 | Belt-EP630-3 | na | kg |  |  | kg | 4 | 3.2 |  |  |  | EP | 630-3 | 4.3 | 0 | 3.8 | 630 | 9828 | 630
3-Mech & Comp | CCmp | Belt | EP630-4 | Belt-EP630-4 | na | kg |  |  | kg | 4.5 | 3.6 |  |  |  | EP | 630-4 | 5 | 0 | 4.6 | 630 | 9828 | 630
3-Mech & Comp | CCmp | Belt | EP630-5 | Belt-EP630-5 | na | kg |  |  | kg | 5 | 4 |  |  |  | EP | 630-5 | 5.9 | 0 | 5.2 | 800 | 9828 | 630
3-Mech & Comp | CCmp | Belt | EP800-3 | Belt-EP800-3 | na | kg |  |  | kg | 6 | 4.8 |  |  |  | EP | 800-3 | 4.6 | 0 | 4.7 | 800 | 12480 | 800
3-Mech & Comp | CCmp | Belt | EP800-4 | Belt-EP800-4 | na | kg |  |  | kg | 5 | 4 |  |  |  | EP | 800-4 | 5.7 | 0 | 5 | 800 | 12480 | 800
3-Mech & Comp | CCmp | Belt | EP800-5 | Belt-EP800-5 | na | kg |  |  | kg | 5 | 4 |  |  |  | EP | 800-5 | 6.2 | 0 | 5.7 | 800 | 12480 | 800
3-Mech & Comp | CCmp | Belt | G | BeltCover-G | na | kg |  |  | kg | 8 | 6.4 | [11 empty] | 1.35
3-Mech & Comp | CCmp | Belt | H,Y | BeltCover-H,Y | na | kg |  |  | kg | 8 | 6.4 | [11 empty] | 1.12
3-Mech & Comp | CCmp | Various | HighPrice | Component-HighPrice | 0 | kg |  |  | kg | 55 | 55
4-Structures | SStr | IdlerFrames | ImpactAdj | Idler-ImpactAdj | 1 | kg |  |  | kg | 3.7 | 3.7
4-Structures | SStr | IdlerFrames | ImpactFix | Idler-ImpactFix | 1 | kg |  |  | kg | 3.7 | 3.7
3-Mech & Comp | CCmp | Belt | K | BeltCover-K | na | kg |  |  | kg | 5 | 4 | [11 empty] | 1.19
3-Mech & Comp | MechG | Hydraulic | large | HydraulicCylinder-large | na | kg |  |  | kg | 13.5 | 13.5
3-Mech & Comp | CCmp | Various | LowPrice | Component-LowPrice | na | kg |  |  | kg | 11 | 11
3-Mech & Comp | MechG | Hydraulic | medium | HydraulicCylinder-medium | na | kg |  |  | kg | 13.5 | 13.5
3-Mech & Comp | CCmp | Various | MediumPrice | Component-MediumPrice | na | kg |  |  | kg | 40 | 40
3-Mech & Comp | CCmp | Belt | PE1250-4 | Belt-PE1250-4 | na | kg |  |  | kg | 18.71 | 14.968 |  |  |  | PE | 1250-4 | 15.49 | 0 | 7.2 | 1000 | 12750 | 1250
3-Mech & Comp | CCmp | Belt | PE1250-5 | Belt-PE1250-5 | na | kg |  |  | kg | 18.3 | 14.64 |  |  |  | PE | 1250-5 | 20.9 | 0 | 9.95 | 1250 | 12750 | 1250
3-Mech & Comp | CCmp | Scrapers no Vplough | Primary | Scraper-Primary | na | kg |  |  | kg | 42 | 42
3-Mech & Comp | CCmp | Rollers-CCN | PSV1 | Rollers-PSV1 | na | kg |  |  | kg | 4 | 3
3-Mech & Comp | CCmp | Rollers-CCN | PSV2 | Rollers-PSV2 | na | kg |  |  | kg | 4 | 3
3-Mech & Comp | CCmp | Rollers-CCN | PSV3 | Rollers-PSV3 | na | kg |  |  | kg | 4 | 3
3-Mech & Comp | CCmp | Rollers-CCN | PSV4 | Rollers-PSV4 | na | kg |  |  | kg | 4 | 3
3-Mech & Comp | CCmp | Rollers-CCN | PSV5 | Rollers-PSV5 | na | kg |  |  | kg | 4 | 3
3-Mech & Comp | CCmp | Rollers-CCN | PSV6 | Rollers-PSV6 | na | kg |  |  | kg | 4 | 3
3-Mech & Comp | CCmp | Rollers-CCN | PSV7 | Rollers-PSV7 | na | kg |  |  | kg | 4 | 3
3-Mech & Comp | CCmp | Rollers-CCN | PSV1 | Rollers-RubberRing-PSV1 | na | kg |  |  | kg | 4 | 3
3-Mech & Comp | CCmp | Rollers-CCN | PSV2 | Rollers-RubberRing-PSV2 | na | kg |  |  | kg | 4 | 3
3-Mech & Comp | CCmp | Rollers-CCN | PSV3 | Rollers-RubberRing-PSV3 | na | kg |  |  | kg | 4 | 3
3-Mech & Comp | CCmp | Rollers-CCN | PSV4 | Rollers-RubberRing-PSV4 | na | kg |  |  | kg | 4 | 3
3-Mech & Comp | CCmp | Rollers-CCN | PSV5 | Rollers-RubberRing-PSV5 | na | kg |  |  | kg | 4 | 3
3-Mech & Comp | CCmp | Rollers-CCN | PSV6 | Rollers-RubberRing-PSV6 | na | kg |  |  | kg | 4 | 3
3-Mech & Comp | CCmp | Rollers-CCN | PSV7 | Rollers-RubberRing-PSV7 | na | kg |  |  | kg | 4 | 3
3-Mech & Comp | CCmp | Rollers-CCN | PSV1-63-N-168 | Rollers-PSV1-63-N-168 | na | kg | 1.8 | 12.4848 | kg | 6.936 | 5.202
3-Mech & Comp | CCmp | Rollers-CCN | PSV1-63-N-208 | Rollers-PSV1-63-N-208 | na | kg | 2,1 | 12.4848 | kg | 5.9451 | 4.4589
3-Mech & Comp | CCmp | Rollers-CCN | PSV1-63-N-258 | Rollers-PSV1-63-N-258 | na | kg | 2,4 | 10.404 | kg | 4.335 | 3.2512
3-Mech & Comp | CCmp | Rollers-CCN | PSV1-63-N-323 | Rollers-PSV1-63-N-323 | na | kg | 2,9 | 10.854 | kg | 3.7428 | 2.8071
3-Mech & Comp | CCmp | Rollers-CCN | PSV1-63-N-388 | Rollers-PSV1-63-N-388 | na | kg | 3,3 | 11.304 | kg | 3.4255 | 2.5691
3-Mech & Comp | CCmp | Rollers-CCN | PSV1-63-N-473 | Rollers-PSV1-63-N-473 | na | kg | 3,9 | 11.8935 | kg | 3.0496 | 2.2872
3-Mech & Comp | CCmp | Rollers-CCN | PSV1-63-N-508 | Rollers-PSV1-63-N-508 | na | kg | 4,1 | 12.1365 | kg | 2.9601 | 2.2201
3-Mech & Comp | CCmp | Rollers-CCN | PSV1-63-N-608 | Rollers-PSV1-63-N-608 | na | kg | 4,8 | 12.8295 | kg | 2.6728 | 2.0046
3-Mech & Comp | CCmp | Rollers-CCN | PSV1-63-N-708 | Rollers-PSV1-63-N-708 | na | kg | 5,5 | 13.5225 | kg | 2.4586 | 1.844
3-Mech & Comp | CCmp | Rollers-CCN | PSV1-63-N-758 | Rollers-PSV1-63-N-758 | na | kg | 5,9 | 13.869 | kg | 2.3507 | 1.763
3-Mech & Comp | CCmp | Rollers-CCN | PSV1-63-N-958 | Rollers-PSV1-63-N-958 | na | kg | 7,3 | 15.255 | kg | 2.0897 | 1.5673
3-Mech & Comp | CCmp | Rollers-CCN | PSV1-63-N-1158 | Rollers-PSV1-63-N-1158 | na | kg | 8,7 | 16.641 | kg | 1.9128 | 1.4346
3-Mech & Comp | CCmp | Rollers-CCN | PSV1-63-N-1408 | Rollers-PSV1-63-N-1408 | na | kg | 10,4 | 18.3735 | kg | 1.7667 | 1.325
3-Mech & Comp | CCmp | Rollers-CCN | PSV1-89-N-168 | Rollers-PSV1-89-N-168 | na | kg | 2,2 | 13.365 | kg | 6.075 | 4.5562
3-Mech & Comp | CCmp | Rollers-CCN | PSV1-89-N-208 | Rollers-PSV1-89-N-208 | na | kg | 2,5 | 13.365 | kg | 5.346 | 4.0095
3-Mech & Comp | CCmp | Rollers-CCN | PSV1-89-N-258 | Rollers-PSV1-89-N-258 | na | kg | 3 | 10.7663 | kg | 3.5888 | 2.6916
3-Mech & Comp | CCmp | Rollers-CCN | PSV1-89-N-323 | Rollers-PSV1-89-N-323 | na | kg | 3,6 | 11.3056 | kg | 3.1405 | 2.3553
3-Mech & Comp | CCmp | Rollers-CCN | PSV1-89-N-388 | Rollers-PSV1-89-N-388 | na | kg | 4,1 | 11.8494 | kg | 2.8901 | 2.1676
3-Mech & Comp | CCmp | Rollers-CCN | PSV1-89-N-473 | Rollers-PSV1-89-N-473 | na | kg | 4,9 | 12.5585 | kg | 2.5629 | 1.9222
3-Mech & Comp | CCmp | Rollers-CCN | PSV1-89-N-508 | Rollers-PSV1-89-N-508 | na | kg | 5,2 | 12.8543 | kg | 2.472 | 1.854
3-Mech & Comp | CCmp | Rollers-CCN | PSV1-89-N-538 | Rollers-PSV1-89-N-538 | na | kg | 5,5 | 13.1022 | kg | 2.3822 | 1.7867
3-Mech & Comp | CCmp | Rollers-CCN | PSV1-89-N-608 | Rollers-PSV1-89-N-608 | na | kg | 6,1 | 13.6895 | kg | 2.2442 | 1.6831
3-Mech & Comp | CCmp | Rollers-CCN | PSV1-89-N-708 | Rollers-PSV1-89-N-708 | na | kg | 7 | 14.5247 | kg | 2.075 | 1.5562
3-Mech & Comp | CCmp | Rollers-CCN | PSV1-89-N-758 | Rollers-PSV1-89-N-758 | na | kg | 7.4 | 15.4575 | kg | 2.0889 | 1.5666
3-Mech & Comp | CCmp | Rollers-CCN | PSV1-89-N-808 | Rollers-PSV1-89-N-808 | na | kg | 7,9 | 15.8895 | kg | 2.0113 | 1.5085
3-Mech & Comp | CCmp | Rollers-CCN | PSV1-89-N-958 | Rollers-PSV1-89-N-958 | na | kg | 9,2 | 17.1855 | kg | 1.868 | 1.401
3-Mech & Comp | CCmp | Rollers-CCN | PSV1-89-N-1158 | Rollers-PSV1-89-N-1158 | na | kg | 11 | 18.9135 | kg | 1.7194 | 1.2896
3-Mech & Comp | CCmp | Rollers-CCN | PSV1-89-N-1408 | Rollers-PSV1-89-N-1408 | na | kg | 13,2 | 21.5418 | kg | 1.632 | 1.224
3-Mech & Comp | CCmp | Rollers-CCN | PSV1-89-N-1608 | Rollers-PSV1-89-N-1608 | na | kg | 15 | 23.3082 | kg | 1.5539 | 1.1654
3-Mech & Comp | CCmp | Rollers-CCN | PSV1-108-N-168 | Rollers-PSV1-108-N-168 | na | kg | 2,7 | 14.3478 | kg | 5.314 | 3.9855
3-Mech & Comp | CCmp | Rollers-CCN | PSV1-108-N-208 | Rollers-PSV1-108-N-208 | na | kg | 3,2 | 14.3478 | kg | 4.4837 | 3.3628
3-Mech & Comp | CCmp | Rollers-CCN | PSV1-108-N-258 | Rollers-PSV1-108-N-258 | na | kg | 3.8 | 11.9565 | kg | 3.1464 | 2.3598
3-Mech & Comp | CCmp | Rollers-CCN | PSV1-108-N-323 | Rollers-PSV1-108-N-323 | na | kg | 4.5 | 12.6765 | kg | 2.817 | 2.1127
3-Mech & Comp | CCmp | Rollers-CCN | PSV1-108-N-388 | Rollers-PSV1-108-N-388 | na | kg | 5,3 | 13.3965 | kg | 2.5276 | 1.8957
3-Mech & Comp | CCmp | Rollers-CCN | PSV1-108-N-473 | Rollers-PSV1-108-N-473 | na | kg | 6,2 | 14.337 | kg | 2.3124 | 1.7343
3-Mech & Comp | CCmp | Rollers-CCN | PSV1-108-N-508 | Rollers-PSV1-108-N-508 | na | kg | 6,6 | 14.724 | kg | 2.2309 | 1.6732
3-Mech & Comp | CCmp | Rollers-CCN | PSV1-108-N-538 | Rollers-PSV1-108-N-538 | na | kg | 7,0 | 15.057 | kg | 2.151 | 1.6132
3-Mech & Comp | CCmp | Rollers-CCN | PSV1-108-N-608 | Rollers-PSV1-108-N-608 | na | kg | 7,8 | 15.831 | kg | 2.0296 | 1.5222
3-Mech & Comp | CCmp | Rollers-CCN | PSV1-108-N-708 | Rollers-PSV1-108-N-708 | na | kg | 8,9 | 16.938 | kg | 1.9031 | 1.4274
3-Mech & Comp | CCmp | Rollers-CCN | PSV1-108-N-758 | Rollers-PSV1-108-N-758 | na | kg | 9.5 | 17.8802 | kg | 1.8821 | 1.4116
3-Mech & Comp | CCmp | Rollers-CCN | PSV1-108-N-808 | Rollers-PSV1-108-N-808 | na | kg | 10,1 | 18.446 | kg | 1.8263 | 1.3698
3-Mech & Comp | CCmp | Rollers-CCN | PSV1-108-N-958 | Rollers-PSV1-108-N-958 | na | kg | 11.8 | 20.1434 | kg | 1.7071 | 1.2803
3-Mech & Comp | CCmp | Rollers-CCN | PSV1-108-N-1158 | Rollers-PSV1-108-N-1158 | na | kg | 14,1 | 22.4066 | kg | 1.5891 | 1.1918
3-Mech & Comp | CCmp | Rollers-CCN | PSV1-108-N-1408 | Rollers-PSV1-108-N-1408 | na | kg | 17 | 25.2356 | kg | 1.4844 | 1.1133
3-Mech & Comp | CCmp | Rollers-CCN | PSV1-108-N-1608 | Rollers-PSV1-108-N-1608 | na | kg | 19,3 | 27.4988 | kg | 1.4248 | 1.0686
3-Mech & Comp | CCmp | Rollers-CCN | PSV1-133-N-208 | Rollers-PSV1-133-N-208 | na | kg | 4,1 | 16.2122 | kg | 3.9542 | 2.9657
3-Mech & Comp | CCmp | Rollers-CCN | PSV1-133-N-258 | Rollers-PSV1-133-N-258 | na | kg | 4,9 | 13.5102 | kg | 2.7572 | 2.0679
3-Mech & Comp | CCmp | Rollers-CCN | PSV1-133-N-323 | Rollers-PSV1-133-N-323 | na | kg | 5.9 | 14.467 | kg | 2.452 | 1.839
3-Mech & Comp | CCmp | Rollers-CCN | PSV1-133-N-388 | Rollers-PSV1-133-N-388 | na | kg | 6.9 | 15.4238 | kg | 2.2353 | 1.6765
3-Mech & Comp | CCmp | Rollers-CCN | PSV1-133-N-473 | Rollers-PSV1-133-N-473 | na | kg | 8.1 | 16.675 | kg | 2.0586 | 1.544
3-Mech & Comp | CCmp | Rollers-CCN | PSV1-133-N-538 | Rollers-PSV1-133-N-538 | na | kg | 9,1 | 17.6318 | kg | 1.9376 | 1.4532
3-Mech & Comp | CCmp | Rollers-CCN | PSV1-133-N-608 | Rollers-PSV1-133-N-608 | na | kg | 10,2 | 18.6622 | kg | 1.8296 | 1.3722
3-Mech & Comp | CCmp | Rollers-CCN | PSV1-133-N-708 | Rollers-PSV1-133-N-708 | na | kg | 11.7 | 20.1342 | kg | 1.7209 | 1.2907
3-Mech & Comp | CCmp | Rollers-CCN | PSV1-133-N-758 | Rollers-PSV1-133-N-758 | na | kg | 12,5 | 20.8702 | kg | 1.6696 | 1.2522
3-Mech & Comp | CCmp | Rollers-CCN | PSV1-133-N-808 | Rollers-PSV1-133-N-808 | na | kg | 13,2 | 21.6062 | kg | 1.6368 | 1.2276
3-Mech & Comp | CCmp | Rollers-CCN | PSV1-133-N-908 | Rollers-PSV1-133-N-908 | na | kg | 14,8 | 23.0782 | kg | 1.5593 | 1.1695
3-Mech & Comp | CCmp | Rollers-CCN | PSV1-133-N-958 | Rollers-PSV1-133-N-958 | na | kg | 15.5 | 23.8142 | kg | 1.5364 | 1.1523
3-Mech & Comp | CCmp | Rollers-CCN | PSV1-133-N-1158 | Rollers-PSV1-133-N-1158 | na | kg | 18.6 | 27.9216 | kg | 1.5012 | 1.1259
3-Mech & Comp | CCmp | Rollers-CCN | PSV1-133-N-1408 | Rollers-PSV1-133-N-1408 | na | kg | 22.4 | 31.7616 | kg | 1.4179 | 1.0634
3-Mech & Comp | CCmp | Rollers-CCN | PSV1-133-N-1608 | Rollers-PSV1-133-N-1608 | na | kg | 25.4 | 34.8336 | kg | 1.3714 | 1.0286
3-Mech & Comp | CCmp | Rollers-CCN | PSV1-133-N-1808 | Rollers-PSV1-133-N-1808 | na | kg | 28,4 | 37.9056 | kg | 1.3347 | 1.001
3-Mech & Comp | CCmp | Rollers-CCN | PSV2-89-N-208 | Rollers-PSV2-89-N-208 | na | kg | 3 | 15.7075 | kg | 5.2358 | 3.9269
3-Mech & Comp | CCmp | Rollers-CCN | PSV2-89-N-258 | Rollers-PSV2-89-N-258 | na | kg | 3,5 | 12.5442 | kg | 3.5841 | 2.688
3-Mech & Comp | CCmp | Rollers-CCN | PSV2-89-N-323 | Rollers-PSV2-89-N-323 | na | kg | 4,2 | 13.202 | kg | 3.1433 | 2.3575
3-Mech & Comp | CCmp | Rollers-CCN | PSV2-89-N-388 | Rollers-PSV2-89-N-388 | na | kg | 4,9 | 13.8552 | kg | 2.8276 | 2.1207
3-Mech & Comp | CCmp | Rollers-CCN | PSV2-89-N-473 | Rollers-PSV2-89-N-473 | na | kg | 5,7 | 14.7108 | kg | 2.5808 | 1.9356
3-Mech & Comp | CCmp | Rollers-CCN | PSV2-89-N-538 | Rollers-PSV2-89-N-538 | na | kg | 6,4 | 15.3686 | kg | 2.4013 | 1.801
3-Mech & Comp | CCmp | Rollers-CCN | PSV2-89-N-608 | Rollers-PSV2-89-N-608 | na | kg | 7,1 | 16.0724 | kg | 2.2637 | 1.6978
3-Mech & Comp | CCmp | Rollers-CCN | PSV2-89-N-708 | Rollers-PSV2-89-N-708 | na | kg | 8,1 | 17.0798 | kg | 2.1086 | 1.5815
3-Mech & Comp | CCmp | Rollers-CCN | PSV2-89-N-758 | Rollers-PSV2-89-N-758 | na | kg | 8,6 | 17.9634 | kg | 2.0888 | 1.5666
3-Mech & Comp | CCmp | Rollers-CCN | PSV2-89-N-808 | Rollers-PSV2-89-N-808 | na | kg | 9,2 | 18.4804 | kg | 2.0087 | 1.5066
3-Mech & Comp | CCmp | Rollers-CCN | PSV2-89-N-908 | Rollers-PSV2-89-N-908 | na | kg | 10,2 | 19.5097 | kg | 1.9127 | 1.4345
3-Mech & Comp | CCmp | Rollers-CCN | PSV2-89-N-958 | Rollers-PSV2-89-N-958 | na | kg | 10,7 | 20.022 | kg | 1.8712 | 1.4034
3-Mech & Comp | CCmp | Rollers-CCN | PSV2-89-N-1158 | Rollers-PSV2-89-N-1158 | na | kg | 12,7 | 22.0806 | kg | 1.7386 | 1.304
3-Mech & Comp | CCmp | Rollers-CCN | PSV2-89-N-1408 | Rollers-PSV2-89-N-1408 | na | kg | 15,3 | 25.1808 | kg | 1.6458 | 1.2344
3-Mech & Comp | CCmp | Rollers-CCN | PSV2-89-N-1608 | Rollers-PSV2-89-N-1608 | na | kg | 17,4 | 27.2832 | kg | 1.568 | 1.176
3-Mech & Comp | CCmp | Rollers-CCN | PSV2-89-N-1808 | Rollers-PSV2-89-N-1808 | na | kg | 19,4 | 29.3856 | kg | 1.5147 | 1.136
3-Mech & Comp | CCmp | Rollers-CCN | PSV2-108-N-208 | Rollers-PSV2-108-N-208 | na | kg | 3,6 | 16.7098 | kg | 4.6416 | 3.4812
3-Mech & Comp | CCmp | Rollers-CCN | PSV2-108-N-258 | Rollers-PSV2-108-N-258 | na | kg | 4,3 | 13.9248 | kg | 3.2383 | 2.4287
3-Mech & Comp | CCmp | Rollers-CCN | PSV2-108-N-323 | Rollers-PSV2-108-N-323 | na | kg | 5,1 | 14.7792 | kg | 2.8979 | 2.1734
3-Mech & Comp | CCmp | Rollers-CCN | PSV2-108-N-388 | Rollers-PSV2-108-N-388 | na | kg | 6, | 15.6288 | kg | 2.6048 | 1.9536
3-Mech & Comp | CCmp | Rollers-CCN | PSV2-108-N-473 | Rollers-PSV2-108-N-473 | na | kg | 7 | 16.7424 | kg | 2.3918 | 1.7938
3-Mech & Comp | CCmp | Rollers-CCN | PSV2-108-N-538 | Rollers-PSV2-108-N-538 | na | kg | 7,9 | 17.5968 | kg | 2.2274 | 1.6706
3-Mech & Comp | CCmp | Rollers-CCN | PSV2-108-N-608 | Rollers-PSV2-108-N-608 | na | kg | 8,8 | 18.5136 | kg | 2.1038 | 1.5779
3-Mech & Comp | CCmp | Rollers-CCN | PSV2-108-N-708 | Rollers-PSV2-108-N-708 | na | kg | 10,1 | 19.824 | kg | 1.9628 | 1.4721
3-Mech & Comp | CCmp | Rollers-CCN | PSV2-108-N-758 | Rollers-PSV2-108-N-758 | na | kg | 10,7 | 20.4768 | kg | 1.9137 | 1.4353
3-Mech & Comp | CCmp | Rollers-CCN | PSV2-108-N-808 | Rollers-PSV2-108-N-808 | na | kg | 11,4 | 21.1344 | kg | 1.8539 | 1.3904
3-Mech & Comp | CCmp | Rollers-CCN | PSV2-108-N-908 | Rollers-PSV2-108-N-908 | na | kg | 12,6 | 22.4448 | kg | 1.7813 | 1.336
3-Mech & Comp | CCmp | Rollers-CCN | PSV2-108-N-958 | Rollers-PSV2-108-N-958 | na | kg | 13,3 | 23.0976 | kg | 1.7367 | 1.3025
3-Mech & Comp | CCmp | Rollers-CCN | PSV2-108-N-1158 | Rollers-PSV2-108-N-1158 | na | kg | 15,9 | 25.7184 | kg | 1.6175 | 1.2131
3-Mech & Comp | CCmp | Rollers-CCN | PSV2-108-N-1408 | Rollers-PSV2-108-N-1408 | na | kg | 19,1 | 28.9968 | kg | 1.5182 | 1.1386
3-Mech & Comp | CCmp | Rollers-CCN | PSV2-108-N-1608 | Rollers-PSV2-108-N-1608 | na | kg | 21,7 | 31.6176 | kg | 1.457 | 1.0928
3-Mech & Comp | CCmp | Rollers-CCN | PSV2-108-N-1808 | Rollers-PSV2-108-N-1808 | na | kg | 24,2 | 34.2384 | kg | 1.4148 | 1.0611
3-Mech & Comp | CCmp | Rollers-CCN | PSV2-133-N-258 | Rollers-PSV2-133-N-258 | na | kg | 5,5 | 15.3504 | kg | 2.791 | 2.0932
3-Mech & Comp | CCmp | Rollers-CCN | PSV2-133-N-323 | Rollers-PSV2-133-N-323 | na | kg | 6.5 | 15.408 | kg | 2.3705 | 1.7778
3-Mech & Comp | CCmp | Rollers-CCN | PSV2-133-N-388 | Rollers-PSV2-133-N-388 | na | kg | 7.6 | 16.425 | kg | 2.1612 | 1.6209
3-Mech & Comp | CCmp | Rollers-CCN | PSV2-133-N-473 | Rollers-PSV2-133-N-473 | na | kg | 9 | 18.1516 | kg | 2.0168 | 1.5126
3-Mech & Comp | CCmp | Rollers-CCN | PSV2-133-N-538 | Rollers-PSV2-133-N-538 | na | kg | 10.1 | 19.1912 | kg | 1.9001 | 1.4251
3-Mech & Comp | CCmp | Rollers-CCN | PSV2-133-N-608 | Rollers-PSV2-133-N-608 | na | kg | 11,3 | 20.3136 | kg | 1.7977 | 1.3482
3-Mech & Comp | CCmp | Rollers-CCN | PSV2-133-N-678 | Rollers-PSV2-133-N-678 | na | kg | 12,4 | 21.4314 | kg | 1.7283 | 1.2963
3-Mech & Comp | CCmp | Rollers-CCN | PSV2-133-N-708 | Rollers-PSV2-133-N-708 | na | kg | 12.9 | 22.1526 | kg | 1.7173 | 1.2879
3-Mech & Comp | CCmp | Rollers-CCN | PSV2-133-N-758 | Rollers-PSV2-133-N-758 | na | kg | 13,8 | 22.9617 | kg | 1.6639 | 1.2479
3-Mech & Comp | CCmp | Rollers-CCN | PSV2-133-N-808 | Rollers-PSV2-133-N-808 | na | kg | 14.6 | 24.5376 | kg | 1.6807 | 1.2605
3-Mech & Comp | CCmp | Rollers-CCN | PSV2-133-N-908 | Rollers-PSV2-133-N-908 | na | kg | 16,2 | 26.208 | kg | 1.6178 | 1.2133
3-Mech & Comp | CCmp | Rollers-CCN | PSV2-133-N-958 | Rollers-PSV2-133-N-958 | na | kg | 17.1 | 27.0432 | kg | 1.5815 | 1.1861
3-Mech & Comp | CCmp | Rollers-CCN | PSV2-133-N-1008 | Rollers-PSV2-133-N-1008 | na | kg | 17.9 | 27.8784 | kg | 1.5575 | 1.1681
3-Mech & Comp | CCmp | Rollers-CCN | PSV2-133-N-1158 | Rollers-PSV2-133-N-1158 | na | kg | 20.4 | 30.384 | kg | 1.4894 | 1.1171
3-Mech & Comp | CCmp | Rollers-CCN | PSV2-133-N-1408 | Rollers-PSV2-133-N-1408 | na | kg | 24.5 | 35.28 | kg | 1.44 | 1.08
3-Mech & Comp | CCmp | Rollers-CCN | PSV2-133-N-1608 | Rollers-PSV2-133-N-1608 | na | kg | 27.9 | 38.6904 | kg | 1.3868 | 1.0401
3-Mech & Comp | CCmp | Rollers-CCN | PSV2-133-N-1808 | Rollers-PSV2-133-N-1808 | na | kg | 31,2 | 42.1008 | kg | 1.3494 | 1.012
3-Mech & Comp | CCmp | Rollers-CCN | PSV2-133-N-2008 | Rollers-PSV2-133-N-2008 | na | kg | 34,5 | 45.5112 | kg | 1.3192 | 0.98937
3-Mech & Comp | CCmp | Rollers-CCN | PSV2-159-N-258 | Rollers-PSV2-159-N-258 | na | kg | 6,3 | 17.5077 | kg | 2.779 | 2.0842
3-Mech & Comp | CCmp | Rollers-CCN | PSV2-159-N-323 | Rollers-PSV2-159-N-323 | na | kg | 7,6 | 18.9042 | kg | 2.4874 | 1.8655
3-Mech & Comp | CCmp | Rollers-CCN | PSV2-159-N-388 | Rollers-PSV2-159-N-388 | na | kg | 8.8 | 20.2958 | kg | 2.3063 | 1.7298
3-Mech & Comp | CCmp | Rollers-CCN | PSV2-159-N-473 | Rollers-PSV2-159-N-473 | na | kg | 10,5 | 22.1235 | kg | 2.107 | 1.5803
3-Mech & Comp | CCmp | Rollers-CCN | PSV2-159-N-538 | Rollers-PSV2-159-N-538 | na | kg | 11,7 | 23.5151 | kg | 2.0098 | 1.5074
3-Mech & Comp | CCmp | Rollers-CCN | PSV2-159-N-608 | Rollers-PSV2-159-N-608 | na | kg | 13,1 | 25.0194 | kg | 1.9099 | 1.4324
3-Mech & Comp | CCmp | Rollers-CCN | PSV2-159-N-678 | Rollers-PSV2-159-N-678 | na | kg | 14,4 | 26.5188 | kg | 1.8416 | 1.3812
3-Mech & Comp | CCmp | Rollers-CCN | PSV2-159-N-708 | Rollers-PSV2-159-N-708 | na | kg | 15 | 27.1656 | kg | 1.811 | 1.3583
3-Mech & Comp | CCmp | Rollers-CCN | PSV2-159-N-758 | Rollers-PSV2-159-N-758 | na | kg | 15,9 | 28.2387 | kg | 1.776 | 1.332
3-Mech & Comp | CCmp | Rollers-CCN | PSV2-159-N-808 | Rollers-PSV2-159-N-808 | na | kg | 16,9 | 29.3118 | kg | 1.7344 | 1.3008
3-Mech & Comp | CCmp | Rollers-CCN | PSV2-159-N-908 | Rollers-PSV2-159-N-908 | na | kg | 18,8 | 31.458 | kg | 1.6733 | 1.255
3-Mech & Comp | CCmp | Rollers-CCN | PSV2-159-N-958 | Rollers-PSV2-159-N-958 | na | kg | 19,8 | 32.5311 | kg | 1.643 | 1.2322
3-Mech & Comp | CCmp | Rollers-CCN | PSV2-159-N-1008 | Rollers-PSV2-159-N-1008 | na | kg | 20,7 | 33.6042 | kg | 1.6234 | 1.2175
3-Mech & Comp | CCmp | Rollers-CCN | PSV2-159-N-1158 | Rollers-PSV2-159-N-1158 | na | kg | 23.6 | 37.575 | kg | 1.5922 | 1.1941
3-Mech & Comp | CCmp | Rollers-CCN | PSV2-159-N-1408 | Rollers-PSV2-159-N-1408 | na | kg | 28.4 | 43.05 | kg | 1.5158 | 1.1369
3-Mech & Comp | CCmp | Rollers-CCN | PSV2-159-N-1608 | Rollers-PSV2-159-N-1608 | na | kg | 32.2 | 47.43 | kg | 1.473 | 1.1047
3-Mech & Comp | CCmp | Rollers-CCN | PSV2-159-N-1808 | Rollers-PSV2-159-N-1808 | na | kg | 36 | 51.81 | kg | 1.4392 | 1.0794
3-Mech & Comp | CCmp | Rollers-CCN | PSV2-159-N-2008 | Rollers-PSV2-159-N-2008 | na | kg | 39.9 | 56.19 | kg | 1.4083 | 1.0562
3-Mech & Comp | CCmp | Rollers-CCN | PSV3-89-N-258 | Rollers-PSV3-89-N-258 | na | kg | 3,9 | 15.21 | kg | 3.9 | 2.925
3-Mech & Comp | CCmp | Rollers-CCN | PSV3-89-N-323 | Rollers-PSV3-89-N-323 | na | kg | 4,5 | 15.96 | kg | 3.5467 | 2.66
3-Mech & Comp | CCmp | Rollers-CCN | PSV3-89-N-388 | Rollers-PSV3-89-N-388 | na | kg | 5,2 | 16.705 | kg | 3.2125 | 2.4094
3-Mech & Comp | CCmp | Rollers-CCN | PSV3-89-N-473 | Rollers-PSV3-89-N-473 | na | kg | 6,1 | 17.685 | kg | 2.8992 | 2.1744
3-Mech & Comp | CCmp | Rollers-CCN | PSV3-89-N-538 | Rollers-PSV3-89-N-538 | na | kg | 6,7 | 18.43 | kg | 2.7507 | 2.0631
3-Mech & Comp | CCmp | Rollers-CCN | PSV3-89-N-608 | Rollers-PSV3-89-N-608 | na | kg | 7,5 | 19.235 | kg | 2.5647 | 1.9235
3-Mech & Comp | CCmp | Rollers-CCN | PSV3-89-N-708 | Rollers-PSV3-89-N-708 | na | kg | 8,5 | 20.385 | kg | 2.3982 | 1.7987
3-Mech & Comp | CCmp | Rollers-CCN | PSV3-89-N-758 | Rollers-PSV3-89-N-758 | na | kg | 9 | 20.96 | kg | 2.3289 | 1.7467
3-Mech & Comp | CCmp | Rollers-CCN | PSV3-89-N-808 | Rollers-PSV3-89-N-808 | na | kg | 9,5 | 21.535 | kg | 2.2668 | 1.7001
3-Mech & Comp | CCmp | Rollers-CCN | PSV3-89-N-908 | Rollers-PSV3-89-N-908 | na | kg | 10,5 | 22.685 | kg | 2.1605 | 1.6204
3-Mech & Comp | CCmp | Rollers-CCN | PSV3-89-N-958 | Rollers-PSV3-89-N-958 | na | kg | 11,1 | 23.26 | kg | 2.0955 | 1.5716
3-Mech & Comp | CCmp | Rollers-CCN | PSV3-89-N-1158 | Rollers-PSV3-89-N-1158 | na | kg | 13,1 | 25.56 | kg | 1.9511 | 1.4634
3-Mech & Comp | CCmp | Rollers-CCN | PSV3-89-N-1408 | Rollers-PSV3-89-N-1408 | na | kg | 15,7 | 28.435 | kg | 1.8111 | 1.3584
3-Mech & Comp | CCmp | Rollers-CCN | PSV3-89-N-1608 | Rollers-PSV3-89-N-1608 | na | kg | 17,7 | 30.735 | kg | 1.7364 | 1.3023
3-Mech & Comp | CCmp | Rollers-CCN | PSV3-108-N-1808 | Rollers-PSV3-108-N-1808 | na | kg | 19,8 | 33.035 | kg | 1.6684 | 1.2513
3-Mech & Comp | CCmp | Rollers-CCN | PSV3-108-N-258 | Rollers-PSV3-108-N-258 | na | kg | 4,7 | 16.045 | kg | 3.4138 | 2.5604
3-Mech & Comp | CCmp | Rollers-CCN | PSV3-108-N-323 | Rollers-PSV3-108-N-323 | na | kg | 5,5 | 16.975 | kg | 3.0864 | 2.3148
3-Mech & Comp | CCmp | Rollers-CCN | PSV3-108-N-388 | Rollers-PSV3-108-N-388 | na | kg | 6,4 | 17.905 | kg | 2.7977 | 2.0982
3-Mech & Comp | CCmp | Rollers-CCN | PSV3-108-N-473 | Rollers-PSV3-108-N-473 | na | kg | 7,5 | 19.12 | kg | 2.5493 | 1.912
3-Mech & Comp | CCmp | Rollers-CCN | PSV3-108-N-538 | Rollers-PSV3-108-N-538 | na | kg | 8,3 | 20.05 | kg | 2.4157 | 1.8117
3-Mech & Comp | CCmp | Rollers-CCN | PSV3-108-N-608 | Rollers-PSV3-108-N-608 | na | kg | 9,2 | 21.05 | kg | 2.288 | 1.716
3-Mech & Comp | CCmp | Rollers-CCN | PSV3-108-N-708 | Rollers-PSV3-108-N-708 | na | kg | 10,5 | 22.48 | kg | 2.141 | 1.6057
3-Mech & Comp | CCmp | Rollers-CCN | PSV3-108-N-758 | Rollers-PSV3-108-N-758 | na | kg | 11,1 | 23.195 | kg | 2.0896 | 1.5672
3-Mech & Comp | CCmp | Rollers-CCN | PSV3-108-N-808 | Rollers-PSV3-108-N-808 | na | kg | 11,8 | 23.91 | kg | 2.0263 | 1.5197
3-Mech & Comp | CCmp | Rollers-CCN | PSV3-108-N-908 | Rollers-PSV3-108-N-908 | na | kg | 13 | 25.34 | kg | 1.9492 | 1.4619
3-Mech & Comp | CCmp | Rollers-CCN | PSV3-108-N-958 | Rollers-PSV3-108-N-958 | na | kg | 13,7 | 26.055 | kg | 1.9018 | 1.4264
3-Mech & Comp | CCmp | Rollers-CCN | PSV3-108-N-1158 | Rollers-PSV3-108-N-1158 | na | kg | 16,3 | 28.915 | kg | 1.7739 | 1.3304
3-Mech & Comp | CCmp | Rollers-CCN | PSV3-108-N-1408 | Rollers-PSV3-108-N-1408 | na | kg | 19,5 | 32.49 | kg | 1.6662 | 1.2496
3-Mech & Comp | CCmp | Rollers-CCN | PSV3-108-N-1608 | Rollers-PSV3-108-N-1608 | na | kg | 22,1 | 35.35 | kg | 1.5995 | 1.1997
3-Mech & Comp | CCmp | Rollers-CCN | PSV3-108-N-1808 | Rollers-PSV3-108-N-1808 | na | kg | 24.6 | 38.21 | kg | 1.5533 | 1.1649
3-Mech & Comp | CCmp | Rollers-CCN | PSV3-133-N-323 | Rollers-PSV3-133-N-323 | na | kg | 7 | 18.83 | kg | 2.69 | 2.0175
3-Mech & Comp | CCmp | Rollers-CCN | PSV3-133-N-388 | Rollers-PSV3-133-N-388 | na | kg | 8,1 | 20.015 | kg | 2.471 | 1.8532
3-Mech & Comp | CCmp | Rollers-CCN | PSV3-133-N-473 | Rollers-PSV3-133-N-473 | na | kg | 9.5 | 21.9912 | kg | 2.3149 | 1.7361
3-Mech & Comp | CCmp | Rollers-CCN | PSV3-133-N-538 | Rollers-PSV3-133-N-538 | na | kg | 10.6 | 23.1999 | kg | 2.1887 | 1.6415
3-Mech & Comp | CCmp | Rollers-CCN | PSV3-133-N-608 | Rollers-PSV3-133-N-608 | na | kg | 11.7 | 24.5004 | kg | 2.0941 | 1.5705
3-Mech & Comp | CCmp | Rollers-CCN | PSV3-133-N-678 | Rollers-PSV3-133-N-678 | na | kg | 12,9 | 25.7958 | kg | 1.9997 | 1.4998
3-Mech & Comp | CCmp | Rollers-CCN | PSV3-133-N-708 | Rollers-PSV3-133-N-708 | na | kg | 13,4 | 26.3568 | kg | 1.9669 | 1.4752
3-Mech & Comp | CCmp | Rollers-CCN | PSV3-133-N-758 | Rollers-PSV3-133-N-758 | na | kg | 14,2 | 27.285 | kg | 1.9215 | 1.4411
3-Mech & Comp | CCmp | Rollers-CCN | PSV3-133-N-808 | Rollers-PSV3-133-N-808 | na | kg | 15.1 | 28.2132 | kg | 1.8684 | 1.4013
3-Mech & Comp | CCmp | Rollers-CCN | PSV3-133-N-908 | Rollers-PSV3-133-N-908 | na | kg | 16.7 | 30.0696 | kg | 1.8006 | 1.3504
3-Mech & Comp | CCmp | Rollers-CCN | PSV3-133-N-958 | Rollers-PSV3-133-N-958 | na | kg | 17,5 | 30.9978 | kg | 1.7713 | 1.3285
3-Mech & Comp | CCmp | Rollers-CCN | PSV3-133-N-1008 | Rollers-PSV3-133-N-1008 | na | kg | 1804 | 31.926 | kg | 0.017697 | 0.013273
3-Mech & Comp | CCmp | Rollers-CCN | PSV3-133-N-1108 | Rollers-PSV3-133-N-1108 | na | kg | 20 | 33.7824 | kg | 1.6891 | 1.2668
3-Mech & Comp | CCmp | Rollers-CCN | PSV3-133-N-1158 | Rollers-PSV3-133-N-1158 | na | kg | 20,9 | 34.7106 | kg | 1.6608 | 1.2456
3-Mech & Comp | CCmp | Rollers-CCN | PSV3-133-N-1408 | Rollers-PSV3-133-N-1408 | na | kg | 25 | 39.3516 | kg | 1.5741 | 1.1805
3-Mech & Comp | CCmp | Rollers-CCN | PSV3-133-N-1608 | Rollers-PSV3-133-N-1608 | na | kg | 28.3 | 43.0644 | kg | 1.5217 | 1.1413
3-Mech & Comp | CCmp | Rollers-CCN | PSV3-133-N-1808 | Rollers-PSV3-133-N-1808 | na | kg | 31,6 | 46.7772 | kg | 1.4803 | 1.1102
3-Mech & Comp | CCmp | Rollers-CCN | PSV3-133-N-2008 | Rollers-PSV3-133-N-2008 | na | kg | 35 | 50.49 | kg | 1.4426 | 1.0819
3-Mech & Comp | CCmp | Rollers-CCN | PSV3-159-N-388 | Rollers-PSV3-159-N-388 | na | kg | 9.4 | 22.8378 | kg | 2.4296 | 1.8222
3-Mech & Comp | CCmp | Rollers-CCN | PSV3-159-N-473 | Rollers-PSV3-159-N-473 | na | kg | 11 | 24.8268 | kg | 2.257 | 1.6927
3-Mech & Comp | CCmp | Rollers-CCN | PSV3-159-N-538 | Rollers-PSV3-159-N-538 | na | kg | 12,3 | 26.3517 | kg | 2.1424 | 1.6068
3-Mech & Comp | CCmp | Rollers-CCN | PSV3-159-N-608 | Rollers-PSV3-159-N-608 | na | kg | 13,6 | 27.9888 | kg | 2.058 | 1.5435
3-Mech & Comp | CCmp | Rollers-CCN | PSV3-159-N-678 | Rollers-PSV3-159-N-678 | na | kg | 15 | 29.6259 | kg | 1.9751 | 1.4813
3-Mech & Comp | CCmp | Rollers-CCN | PSV3-159-N-708 | Rollers-PSV3-159-N-708 | na | kg | 15,5 | 30.3297 | kg | 1.9568 | 1.4676
3-Mech & Comp | CCmp | Rollers-CCN | PSV3-159-N-758 | Rollers-PSV3-159-N-758 | na | kg | 16,5 | 31.5027 | kg | 1.9093 | 1.4319
3-Mech & Comp | CCmp | Rollers-CCN | PSV3-159-N-808 | Rollers-PSV3-159-N-808 | na | kg | 17,4 | 32.6706 | kg | 1.8776 | 1.4082
3-Mech & Comp | CCmp | Rollers-CCN | PSV3-159-N-908 | Rollers-PSV3-159-N-908 | na | kg | 19,4 | 35.0115 | kg | 1.8047 | 1.3535
3-Mech & Comp | CCmp | Rollers-CCN | PSV3-159-N-1008 | Rollers-PSV3-159-N-1008 | na | kg | 21,3 | 37.3524 | kg | 1.7536 | 1.3152
3-Mech & Comp | CCmp | Rollers-CCN | PSV3-159-N-1108 | Rollers-PSV3-159-N-1108 | na | kg | 23,2 | 39.6933 | kg | 1.7109 | 1.2832
3-Mech & Comp | CCmp | Rollers-CCN | PSV3-159-N-1158 | Rollers-PSV3-159-N-1158 | na | kg | 24,1 | 40.8663 | kg | 1.6957 | 1.2718
3-Mech & Comp | CCmp | Rollers-CCN | PSV3-159-N-1408 | Rollers-PSV3-159-N-1408 | na | kg | 28,9 | 46.716 | kg | 1.6165 | 1.2124
3-Mech & Comp | CCmp | Rollers-CCN | PSV3-159-N-1608 | Rollers-PSV3-159-N-1608 | na | kg | 32,8 | 51.3978 | kg | 1.567 | 1.1753
3-Mech & Comp | CCmp | Rollers-CCN | PSV3-159-N-1808 | Rollers-PSV3-159-N-1808 | na | kg | 36,6 | 56.0796 | kg | 1.5322 | 1.1492
3-Mech & Comp | CCmp | Rollers-CCN | PSV3-159-N-2008 | Rollers-PSV3-159-N-2008 | na | kg | 40,4 | 60.7614 | kg | 1.504 | 1.128
3-Mech & Comp | CCmp | Rollers-CCN | PSV3-159-N-2208 | Rollers-PSV3-159-N-2208 | na | kg | 44,3 | 65.4432 | kg | 1.4773 | 1.108
3-Mech & Comp | CCmp | Rollers-CCN | PSV4-89-N-323 | Rollers-PSV4-89-N-323 | na | kg | 5.3 | 16.32 | kg | 3.0792 | 2.3094
3-Mech & Comp | CCmp | Rollers-CCN | PSV4-89-N-388 | Rollers-PSV4-89-N-388 | na | kg | 6,1 | 17.085 | kg | 2.8008 | 2.1006
3-Mech & Comp | CCmp | Rollers-CCN | PSV4-89-N-473 | Rollers-PSV4-89-N-473 | na | kg | 7,1 | 18.0846 | kg | 2.5471 | 1.9103
3-Mech & Comp | CCmp | Rollers-CCN | PSV4-89-N-538 | Rollers-PSV4-89-N-538 | na | kg | 7,9 | 18.8496 | kg | 2.386 | 1.7895
3-Mech & Comp | CCmp | Rollers-CCN | PSV4-89-N-608 | Rollers-PSV4-89-N-608 | na | kg | 8,7 | 19.6758 | kg | 2.2616 | 1.6962
3-Mech & Comp | CCmp | Rollers-CCN | PSV4-89-N-708 | Rollers-PSV4-89-N-708 | na | kg | 9,9 | 20.8539 | kg | 2.1065 | 1.5798
3-Mech & Comp | CCmp | Rollers-CCN | PSV4-89-N-808 | Rollers-PSV4-89-N-808 | na | kg | 11,1 | 22.032 | kg | 1.9849 | 1.4886
3-Mech & Comp | CCmp | Rollers-CCN | PSV4-89-N-908 | Rollers-PSV4-89-N-908 | na | kg | 12,3 | 23.2101 | kg | 1.887 | 1.4152
3-Mech & Comp | CCmp | Rollers-CCN | PSV4-89-N-958 | Rollers-PSV4-89-N-958 | na | kg | 12,9 | 23.8017 | kg | 1.8451 | 1.3838
3-Mech & Comp | CCmp | Rollers-CCN | PSV4-89-N-1158 | Rollers-PSV4-89-N-1158 | na | kg | 15,3 | 26.1579 | kg | 1.7097 | 1.2822
3-Mech & Comp | CCmp | Rollers-CCN | PSV4-89-N-1408 | Rollers-PSV4-89-N-1408 | na | kg | 18,3 | 29.1006 | kg | 1.5902 | 1.1926
3-Mech & Comp | CCmp | Rollers-CCN | PSV4-89-N-1608 | Rollers-PSV4-89-N-1608 | na | kg | 20,6 | 31.4568 | kg | 1.527 | 1.1453
3-Mech & Comp | CCmp | Rollers-CCN | PSV4-89-N-1808 | Rollers-PSV4-89-N-1808 | na | kg | 23 | 33.813 | kg | 1.4701 | 1.1026
3-Mech & Comp | CCmp | Rollers-CCN | PSV4-108-N-323 | Rollers-PSV4-108-N-323 | na | kg | 6,3 | 17.2278 | kg | 2.7346 | 2.0509
3-Mech & Comp | CCmp | Rollers-CCN | PSV4-108-N-388 | Rollers-PSV4-108-N-388 | na | kg | 7,2 | 18.1458 | kg | 2.5202 | 1.8902
3-Mech & Comp | CCmp | Rollers-CCN | PSV4-108-N-473 | Rollers-PSV4-108-N-473 | na | kg | 8,4 | 19.3443 | kg | 2.3029 | 1.7272
3-Mech & Comp | CCmp | Rollers-CCN | PSV4-108-N-538 | Rollers-PSV4-108-N-538 | na | kg | 9,4 | 20.2623 | kg | 2.1556 | 1.6167
3-Mech & Comp | CCmp | Rollers-CCN | PSV4-108-N-608 | Rollers-PSV4-108-N-608 | na | kg | 10,4 | 21.2517 | kg | 2.0434 | 1.5326
3-Mech & Comp | CCmp | Rollers-CCN | PSV4-108-N-708 | Rollers-PSV4-108-N-708 | na | kg | 11,9 | 22.6644 | kg | 1.9046 | 1.4284
3-Mech & Comp | CCmp | Rollers-CCN | PSV4-108-N-808 | Rollers-PSV4-108-N-808 | na | kg | 13,3 | 24.0771 | kg | 1.8103 | 1.3577
3-Mech & Comp | CCmp | Rollers-CCN | PSV4-108-N-908 | Rollers-PSV4-108-N-908 | na | kg | 14,8 | 25.4898 | kg | 1.7223 | 1.2917
3-Mech & Comp | CCmp | Rollers-CCN | PSV4-108-N-958 | Rollers-PSV4-108-N-958 | na | kg | 15,5 | 26.1987 | kg | 1.6902 | 1.2677
3-Mech & Comp | CCmp | Rollers-CCN | PSV4-108-N-1158 | Rollers-PSV4-108-N-1158 | na | kg | 18,4 | 29.0241 | kg | 1.5774 | 1.183
3-Mech & Comp | CCmp | Rollers-CCN | PSV4-108-N-1408 | Rollers-PSV4-108-N-1408 | na | kg | 22,1 | 32.5533 | kg | 1.473 | 1.1047
3-Mech & Comp | CCmp | Rollers-CCN | PSV4-108-N-1608 | Rollers-PSV4-108-N-1608 | na | kg | 25 | 35.3787 | kg | 1.4151 | 1.0614
3-Mech & Comp | CCmp | Rollers-CCN | PSV4-108-N-1808 | Rollers-PSV4-108-N-1808 | na | kg | 27,9 | 38.2041 | kg | 1.3693 | 1.027
3-Mech & Comp | CCmp | Rollers-CCN | PSV4-133-N-323 | Rollers-PSV4-133-N-323 | na | kg | 7,8 | 18.8853 | kg | 2.4212 | 1.8159
3-Mech & Comp | CCmp | Rollers-CCN | PSV4-133-N-388 | Rollers-PSV4-133-N-388 | na | kg | 8,9 | 20.0175 | kg | 2.2492 | 1.6869
3-Mech & Comp | CCmp | Rollers-CCN | PSV4-133-N-473 | Rollers-PSV4-133-N-473 | na | kg | 10.5 | 23.604 | kg | 2.248 | 1.686
3-Mech & Comp | CCmp | Rollers-CCN | PSV4-133-N-538 | Rollers-PSV4-133-N-538 | na | kg | 11.7 | 24.8416 | kg | 2.1232 | 1.5924
3-Mech & Comp | CCmp | Rollers-CCN | PSV4-133-N-608 | Rollers-PSV4-133-N-608 | na | kg | 13 | 26.18 | kg | 2.0138 | 1.5104
3-Mech & Comp | CCmp | Rollers-CCN | PSV4-133-N-678 | Rollers-PSV4-133-N-678 | na | kg | 14,2 | 27.5184 | kg | 1.9379 | 1.4534
3-Mech & Comp | CCmp | Rollers-CCN | PSV4-133-N-708 | Rollers-PSV4-133-N-708 | na | kg | 14.8 | 28.0896 | kg | 1.8979 | 1.4235
3-Mech & Comp | CCmp | Rollers-CCN | PSV4-133-N-758 | Rollers-PSV4-133-N-758 | na | kg | 15,7 | 29.0416 | kg | 1.8498 | 1.3873
3-Mech & Comp | CCmp | Rollers-CCN | PSV4-133-N-808 | Rollers-PSV4-133-N-808 | na | kg | 16.6 | 29.9992 | kg | 1.8072 | 1.3554
3-Mech & Comp | CCmp | Rollers-CCN | PSV4-133-N-908 | Rollers-PSV4-133-N-908 | na | kg | 18.5 | 31.9088 | kg | 1.7248 | 1.2936
3-Mech & Comp | CCmp | Rollers-CCN | PSV4-133-N-958 | Rollers-PSV4-133-N-958 | na | kg | 19,4 | 32.8608 | kg | 1.6939 | 1.2704
3-Mech & Comp | CCmp | Rollers-CCN | PSV4-133-N-1008 | Rollers-PSV4-133-N-1008 | na | kg | 20,3 | 33.8184 | kg | 1.6659 | 1.2494
3-Mech & Comp | CCmp | Rollers-CCN | PSV4-133-N-1108 | Rollers-PSV4-133-N-1108 | na | kg | 22,1 | 35.728 | kg | 1.6167 | 1.2125
3-Mech & Comp | CCmp | Rollers-CCN | PSV4-133-N-1158 | Rollers-PSV4-133-N-1158 | na | kg | 23 | 36.68 | kg | 1.5948 | 1.1961
3-Mech & Comp | CCmp | Rollers-CCN | PSV4-133-N-1408 | Rollers-PSV4-133-N-1408 | na | kg | 27.6 | 41.4568 | kg | 1.5021 | 1.1265
3-Mech & Comp | CCmp | Rollers-CCN | PSV4-133-N-1608 | Rollers-PSV4-133-N-1608 | na | kg | 31.3 | 45.276 | kg | 1.4465 | 1.0849
3-Mech & Comp | CCmp | Rollers-CCN | PSV4-133-N-1808 | Rollers-PSV4-133-N-1808 | na | kg | 34.9 | 49.0952 | kg | 1.4067 | 1.0551
3-Mech & Comp | CCmp | Rollers-CCN | PSV4-133-N-2008 | Rollers-PSV4-133-N-2008 | na | kg | 38,6 | 52.9144 | kg | 1.3708 | 1.0281
3-Mech & Comp | CCmp | Rollers-CCN | PSV4-133-N-2208 | Rollers-PSV4-133-N-2208 | na | kg | 42,2 | 56.7336 | kg | 1.3444 | 1.0083
3-Mech & Comp | CCmp | Rollers-CCN | PSV4-159-N-323 | Rollers-PSV4-159-N-323 | na | kg | 8,9 | 22.7696 | kg | 2.5584 | 1.9188
3-Mech & Comp | CCmp | Rollers-CCN | PSV4-159-N-388 | Rollers-PSV4-159-N-388 | na | kg | 10,3 | 24.2928 | kg | 2.3585 | 1.7689
3-Mech & Comp | CCmp | Rollers-CCN | PSV4-159-N-473 | Rollers-PSV4-159-N-473 | na | kg | 12,1 | 26.2864 | kg | 2.1724 | 1.6293
3-Mech & Comp | CCmp | Rollers-CCN | PSV4-159-N-538 | Rollers-PSV4-159-N-538 | na | kg | 13.4 | 27.8152 | kg | 2.0758 | 1.5568
3-Mech & Comp | CCmp | Rollers-CCN | PSV4-159-N-608 | Rollers-PSV4-159-N-608 | na | kg | 14.9 | 29.456 | kg | 1.9769 | 1.4827
3-Mech & Comp | CCmp | Rollers-CCN | PSV4-159-N-678 | Rollers-PSV4-159-N-678 | na | kg | 16,3 | 31.0968 | kg | 1.9078 | 1.4308
3-Mech & Comp | CCmp | Rollers-CCN | PSV4-159-N-708 | Rollers-PSV4-159-N-708 | na | kg | 17 | 31.8024 | kg | 1.8707 | 1.403
3-Mech & Comp | CCmp | Rollers-CCN | PSV4-159-N-758 | Rollers-PSV4-159-N-758 | na | kg | 18 | 32.9728 | kg | 1.8318 | 1.3739
3-Mech & Comp | CCmp | Rollers-CCN | PSV4-159-N-808 | Rollers-PSV4-159-N-808 | na | kg | 19.1 | 34.7586 | kg | 1.8198 | 1.3649
3-Mech & Comp | CCmp | Rollers-CCN | PSV4-159-N-908 | Rollers-PSV4-159-N-908 | na | kg | 21.1 | 37.1469 | kg | 1.7605 | 1.3204
3-Mech & Comp | CCmp | Rollers-CCN | PSV4-159-N-958 | Rollers-PSV4-159-N-958 | na | kg | 22,2 | 38.3382 | kg | 1.7269 | 1.2952
3-Mech & Comp | CCmp | Rollers-CCN | PSV4-159-N-1008 | Rollers-PSV4-159-N-1008 | na | kg | 23,2 | 39.5352 | kg | 1.7041 | 1.2781
3-Mech & Comp | CCmp | Rollers-CCN | PSV4-159-N-1108 | Rollers-PSV4-159-N-1108 | na | kg | 25,3 | 41.9235 | kg | 1.6571 | 1.2428
3-Mech & Comp | CCmp | Rollers-CCN | PSV4-159-N-1158 | Rollers-PSV4-159-N-1158 | na | kg | 26,4 | 43.1148 | kg | 1.6331 | 1.2249
3-Mech & Comp | CCmp | Rollers-CCN | PSV4-159-N-1408 | Rollers-PSV4-159-N-1408 | na | kg | 31,6 | 49.0884 | kg | 1.5534 | 1.1651
3-Mech & Comp | CCmp | Rollers-CCN | PSV4-159-N-1608 | Rollers-PSV4-159-N-1608 | na | kg | 35.7 | 53.865 | kg | 1.5088 | 1.1316
3-Mech & Comp | CCmp | Rollers-CCN | PSV4-159-N-1808 | Rollers-PSV4-159-N-1808 | na | kg | 39.9 | 58.6416 | kg | 1.4697 | 1.1023
3-Mech & Comp | CCmp | Rollers-CCN | PSV4-159-N-2008 | Rollers-PSV4-159-N-2008 | na | kg | 44,1 | 63.4182 | kg | 1.4381 | 1.0785
3-Mech & Comp | CCmp | Rollers-CCN | PSV4-159-N-2208 | Rollers-PSV4-159-N-2208 | na | kg | 48,2 | 68.1948 | kg | 1.4148 | 1.0611
3-Mech & Comp | CCmp | Rollers-CCN | PSV5-133-N-323 | Rollers-PSV5-133-N-323 | na | kg | 8,3 | 22.0116 | kg | 2.652 | 1.989
3-Mech & Comp | CCmp | Rollers-CCN | PSV5-133-N-388 | Rollers-PSV5-133-N-388 | na | kg | 9,5 | 23.2764 | kg | 2.4501 | 1.8376
3-Mech & Comp | CCmp | Rollers-CCN | PSV5-133-N-473 | Rollers-PSV5-133-N-473 | na | kg | 11,1 | 24.9288 | kg | 2.2458 | 1.6844
3-Mech & Comp | CCmp | Rollers-CCN | PSV5-133-N-538 | Rollers-PSV5-133-N-538 | na | kg | 12,3 | 26.1885 | kg | 2.1291 | 1.5969
3-Mech & Comp | CCmp | Rollers-CCN | PSV5-133-N-608 | Rollers-PSV5-133-N-608 | na | kg | 13,5 | 27.5502 | kg | 2.0408 | 1.5306
3-Mech & Comp | CCmp | Rollers-CCN | PSV5-133-N-678 | Rollers-PSV5-133-N-678 | na | kg | 14,8 | 28.9119 | kg | 1.9535 | 1.4651
3-Mech & Comp | CCmp | Rollers-CCN | PSV5-133-N-708 | Rollers-PSV5-133-N-708 | na | kg | 15,4 | 30.0716 | kg | 1.9527 | 1.4645
3-Mech & Comp | CCmp | Rollers-CCN | PSV5-133-N-758 | Rollers-PSV5-133-N-758 | na | kg | 16,3 | 31.0648 | kg | 1.9058 | 1.4294
3-Mech & Comp | CCmp | Rollers-CCN | PSV5-133-N-808 | Rollers-PSV5-133-N-808 | na | kg | 17,2 | 32.0528 | kg | 1.8635 | 1.3977
3-Mech & Comp | CCmp | Rollers-CCN | PSV5-133-N-908 | Rollers-PSV5-133-N-908 | na | kg | 19 | 34.034 | kg | 1.7913 | 1.3434
3-Mech & Comp | CCmp | Rollers-CCN | PSV5-133-N-958 | Rollers-PSV5-133-N-958 | na | kg | 19,9 | 35.0272 | kg | 1.7602 | 1.3201
3-Mech & Comp | CCmp | Rollers-CCN | PSV5-133-N-1008 | Rollers-PSV5-133-N-1008 | na | kg | 20,8 | 36.0152 | kg | 1.7315 | 1.2986
3-Mech & Comp | CCmp | Rollers-CCN | PSV5-133-N-1108 | Rollers-PSV5-133-N-1108 | na | kg | 22,7 | 37.9964 | kg | 1.6739 | 1.2554
3-Mech & Comp | CCmp | Rollers-CCN | PSV5-133-N-1158 | Rollers-PSV5-133-N-1158 | na | kg | 23,6 | 38.9896 | kg | 1.6521 | 1.2391
3-Mech & Comp | CCmp | Rollers-CCN | PSV5-133-N-1408 | Rollers-PSV5-133-N-1408 | na | kg | 28,2 | 44.785 | kg | 1.5881 | 1.1911
3-Mech & Comp | CCmp | Rollers-CCN | PSV5-133-N-1608 | Rollers-PSV5-133-N-1608 | na | kg | 31,8 | 48.8236 | kg | 1.5353 | 1.1515
3-Mech & Comp | CCmp | Rollers-CCN | PSV5-133-N-1808 | Rollers-PSV5-133-N-1808 | na | kg | 35,5 | 52.8622 | kg | 1.4891 | 1.1168
3-Mech & Comp | CCmp | Rollers-CCN | PSV5-133-N-2008 | Rollers-PSV5-133-N-2008 | na | kg | 39,1 | 56.9008 | kg | 1.4553 | 1.0914
3-Mech & Comp | CCmp | Rollers-CCN | PSV5-133-N-2208 | Rollers-PSV5-133-N-2208 | na | kg | 42,8 | 60.9394 | kg | 1.4238 | 1.0679
3-Mech & Comp | CCmp | Rollers-CCN | PSV5-159-N-388 | Rollers-PSV5-159-N-388 | na | kg | 10,9 | 26.8498 | kg | 2.4633 | 1.8475
3-Mech & Comp | CCmp | Rollers-CCN | PSV5-159-N-473 | Rollers-PSV5-159-N-473 | na | kg | 12,6 | 28.9698 | kg | 2.2992 | 1.7244
3-Mech & Comp | CCmp | Rollers-CCN | PSV5-159-N-538 | Rollers-PSV5-159-N-538 | na | kg | 14 | 30.5969 | kg | 2.1855 | 1.6391
3-Mech & Comp | CCmp | Rollers-CCN | PSV5-159-N-608 | Rollers-PSV5-159-N-608 | na | kg | 15.4 | 32.3406 | kg | 2.1 | 1.575
3-Mech & Comp | CCmp | Rollers-CCN | PSV5-159-N-678 | Rollers-PSV5-159-N-678 | na | kg | 16,9 | 34.0896 | kg | 2.0171 | 1.5129
3-Mech & Comp | CCmp | Rollers-CCN | PSV5-159-N-708 | Rollers-PSV5-159-N-708 | na | kg | 17,5 | 34.8369 | kg | 1.9907 | 1.493
3-Mech & Comp | CCmp | Rollers-CCN | PSV5-159-N-758 | Rollers-PSV5-159-N-758 | na | kg | 18,6 | 36.0877 | kg | 1.9402 | 1.4551
3-Mech & Comp | CCmp | Rollers-CCN | PSV5-159-N-808 | Rollers-PSV5-159-N-808 | na | kg | 19,6 | 37.3332 | kg | 1.9048 | 1.4286
3-Mech & Comp | CCmp | Rollers-CCN | PSV5-159-N-908 | Rollers-PSV5-159-N-908 | na | kg | 21.7 | 39.8295 | kg | 1.8355 | 1.3766
3-Mech & Comp | CCmp | Rollers-CCN | PSV5-159-N-1008 | Rollers-PSV5-159-N-1008 | na | kg | 23,8 | 42.3258 | kg | 1.7784 | 1.3338
3-Mech & Comp | CCmp | Rollers-CCN | PSV5-159-N-1108 | Rollers-PSV5-159-N-1108 | na | kg | 25,9 | 44.8221 | kg | 1.7306 | 1.2979
3-Mech & Comp | CCmp | Rollers-CCN | PSV5-159-N-1158 | Rollers-PSV5-159-N-1158 | na | kg | 26,9 | 46.0729 | kg | 1.7127 | 1.2846
3-Mech & Comp | CCmp | Rollers-CCN | PSV5-159-N-1258 | Rollers-PSV5-159-N-1258 | na | kg | 29 | 48.5692 | kg | 1.6748 | 1.2561
3-Mech & Comp | CCmp | Rollers-CCN | PSV5-159-N-1408 | Rollers-PSV5-159-N-1408 | na | kg | 32,1 | 52.311 | kg | 1.6296 | 1.2222
3-Mech & Comp | CCmp | Rollers-CCN | PSV5-159-N-1608 | Rollers-PSV5-159-N-1608 | na | kg | 36,3 | 57.3036 | kg | 1.5786 | 1.184
3-Mech & Comp | CCmp | Rollers-CCN | PSV5-159-N-1808 | Rollers-PSV5-159-N-1808 | na | kg | 40.5 | 62.2962 | kg | 1.5382 | 1.1536
3-Mech & Comp | CCmp | Rollers-CCN | PSV5-159-N-2008 | Rollers-PSV5-159-N-2008 | na | kg | 44,6 | 69.828 | kg | 1.5657 | 1.1742
3-Mech & Comp | CCmp | Rollers-CCN | PSV5-159-N-2208 | Rollers-PSV5-159-N-2208 | na | kg | 48,8 | 75.009 | kg | 1.5371 | 1.1528
3-Mech & Comp | CCmp | Rollers-CCN | PSV5-159-N-2508 | Rollers-PSV5-159-N-2508 | na | kg | 55,1 | 82.7805 | kg | 1.5024 | 1.1268
3-Mech & Comp | CCmp | Rollers-CCN | PSV7-133-N-388 | Rollers-PSV7-133-N-388 | na | kg | 13.3 | 41.448 | kg | 3.1164 | 2.3373
3-Mech & Comp | CCmp | Rollers-CCN | PSV7-133-N-473 | Rollers-PSV7-133-N-473 | na | kg | 15.2 | 43.7195 | kg | 2.8763 | 2.1572
3-Mech & Comp | CCmp | Rollers-CCN | PSV7-133-N-538 | Rollers-PSV7-133-N-538 | na | kg | 16,7 | 45.4575 | kg | 2.722 | 2.0415
3-Mech & Comp | CCmp | Rollers-CCN | PSV7-133-N-608 | Rollers-PSV7-133-N-608 | na | kg | 18,3 | 47.3275 | kg | 2.5862 | 1.9397
3-Mech & Comp | CCmp | Rollers-CCN | PSV7-133-N-678 | Rollers-PSV7-133-N-678 | na | kg | 19,9 | 49.1975 | kg | 2.4722 | 1.8542
3-Mech & Comp | CCmp | Rollers-CCN | PSV7-133-N-708 | Rollers-PSV7-133-N-708 | na | kg | 20,5 | 50.0005 | kg | 2.439 | 1.8293
3-Mech & Comp | CCmp | Rollers-CCN | PSV7-133-N-758 | Rollers-PSV7-133-N-758 | na | kg | 21,7 | 51.337 | kg | 2.3658 | 1.7743
3-Mech & Comp | CCmp | Rollers-CCN | PSV7-133-N-808 | Rollers-PSV7-133-N-808 | na | kg | 22,8 | 52.6735 | kg | 2.3102 | 1.7327
3-Mech & Comp | CCmp | Rollers-CCN | PSV7-133-N-908 | Rollers-PSV7-133-N-908 | na | kg | 25,1 | 55.3465 | kg | 2.205 | 1.6538
3-Mech & Comp | CCmp | Rollers-CCN | PSV7-133-N-1008 | Rollers-PSV7-133-N-1008 | na | kg | 27,3 | 58.0195 | kg | 2.1253 | 1.5939
3-Mech & Comp | CCmp | Rollers-CCN | PSV7-133-N-1108 | Rollers-PSV7-133-N-1108 | na | kg | 29,6 | 60.6925 | kg | 2.0504 | 1.5378
3-Mech & Comp | CCmp | Rollers-CCN | PSV7-133-N-1158 | Rollers-PSV7-133-N-1158 | na | kg | 30,7 | 62.029 | kg | 2.0205 | 1.5154
3-Mech & Comp | CCmp | Rollers-CCN | PSV7-133-N-1258 | Rollers-PSV7-133-N-1258 | na | kg | 33 | 64.702 | kg | 1.9607 | 1.4705
3-Mech & Comp | CCmp | Rollers-CCN | PSV7-133-N-1408 | Rollers-PSV7-133-N-1408 | na | kg | 36,3 | 68.7115 | kg | 1.8929 | 1.4197
3-Mech & Comp | CCmp | Rollers-CCN | PSV7-133-N-1608 | Rollers-PSV7-133-N-1608 | na | kg | 40,9 | 74.0575 | kg | 1.8107 | 1.358
3-Mech & Comp | CCmp | Rollers-CCN | PSV7-133-N-1808 | Rollers-PSV7-133-N-1808 | na | kg | 45,4 | 79.4035 | kg | 1.749 | 1.3117
3-Mech & Comp | CCmp | Rollers-CCN | PSV7-133-N-2008 | Rollers-PSV7-133-N-2008 | na | kg | 49,9 | 84.7495 | kg | 1.6984 | 1.2738
3-Mech & Comp | CCmp | Rollers-CCN | PSV7-133-N-2208 | Rollers-PSV7-133-N-2208 | na | kg | 54,4 | 90.0955 | kg | 1.6562 | 1.2421
3-Mech & Comp | CCmp | Rollers-CCN | PSV7-133-N-2508 | Rollers-PSV7-133-N-2508 | na | kg | 61,2 | 98.1145 | kg | 1.6032 | 1.2024
3-Mech & Comp | CCmp | Rollers-CCN | PSV7-159-N-388 | Rollers-PSV7-159-N-388 | na | kg | 14,7 | 43.648 | kg | 2.9693 | 2.2269
3-Mech & Comp | CCmp | Rollers-CCN | PSV7-159-N-473 | Rollers-PSV7-159-N-473 | na | kg | 16,8 | 46.387 | kg | 2.7611 | 2.0708
3-Mech & Comp | CCmp | Rollers-CCN | PSV7-159-N-538 | Rollers-PSV7-159-N-538 | na | kg | 18,4 | 48.4825 | kg | 2.6349 | 1.9762
3-Mech & Comp | CCmp | Rollers-CCN | PSV7-159-N-608 | Rollers-PSV7-159-N-608 | na | kg | 20,2 | 50.7375 | kg | 2.5118 | 1.8838
3-Mech & Comp | CCmp | Rollers-CCN | PSV7-159-N-678 | Rollers-PSV7-159-N-678 | na | kg | 22 | 52.9925 | kg | 2.4087 | 1.8066
3-Mech & Comp | CCmp | Rollers-CCN | PSV7-159-N-708 | Rollers-PSV7-159-N-708 | na | kg | 22,7 | 53.9605 | kg | 2.3771 | 1.7828
3-Mech & Comp | CCmp | Rollers-CCN | PSV7-159-N-758 | Rollers-PSV7-159-N-758 | na | kg | 24 | 55.572 | kg | 2.3155 | 1.7366
3-Mech & Comp | CCmp | Rollers-CCN | PSV7-159-N-808 | Rollers-PSV7-159-N-808 | na | kg | 25,2 | 57.1835 | kg | 2.2692 | 1.7019
3-Mech & Comp | CCmp | Rollers-CCN | PSV7-159-N-908 | Rollers-PSV7-159-N-908 | na | kg | 27,7 | 60.4065 | kg | 2.1807 | 1.6356
3-Mech & Comp | CCmp | Rollers-CCN | PSV7-159-N-1008 | Rollers-PSV7-159-N-1008 | na | kg | 30,3 | 63.6295 | kg | 2.1 | 1.575
3-Mech & Comp | CCmp | Rollers-CCN | PSV7-159-N-1108 | Rollers-PSV7-159-N-1108 | na | kg | 32,8 | 66.8525 | kg | 2.0382 | 1.5286
3-Mech & Comp | CCmp | Rollers-CCN | PSV7-159-N-1158 | Rollers-PSV7-159-N-1158 | na | kg | 34 | 68.464 | kg | 2.0136 | 1.5102
3-Mech & Comp | CCmp | Rollers-CCN | PSV7-159-N-1258 | Rollers-PSV7-159-N-1258 | na | kg | 36,6 | 71.687 | kg | 1.9587 | 1.469
3-Mech & Comp | CCmp | Rollers-CCN | PSV7-159-N-1408 | Rollers-PSV7-159-N-1408 | na | kg | 40,3 | 76.5215 | kg | 1.8988 | 1.4241
3-Mech & Comp | CCmp | Rollers-CCN | PSV7-159-N-1608 | Rollers-PSV7-159-N-1608 | na | kg | 45,4 | 82.9675 | kg | 1.8275 | 1.3706
3-Mech & Comp | CCmp | Rollers-CCN | PSV7-159-N-1808 | Rollers-PSV7-159-N-1808 | na | kg | 50,4 | 89.4135 | kg | 1.7741 | 1.3306
3-Mech & Comp | CCmp | Rollers-CCN | PSV7-159-N-2008 | Rollers-PSV7-159-N-2008 | na | kg | 55,4 | 95.8595 | kg | 1.7303 | 1.2977
3-Mech & Comp | CCmp | Rollers-CCN | PSV7-159-N-2208 | Rollers-PSV7-159-N-2208 | na | kg | 60,5 | 102.3055 | kg | 1.691 | 1.2683
3-Mech & Comp | CCmp | Rollers-CCN | PSV7-159-N-2508 | Rollers-PSV7-159-N-2508 | na | kg | 68 | 111.881 | kg | 1.6453 | 1.234
3-Mech & Comp | CCmp | Rollers-CCN | PSV7-194-N-608 | Rollers-PSV7-194-N-608 | na | kg | 29,4 | 62.6505 | kg | 2.131 | 1.5982
3-Mech & Comp | CCmp | Rollers-CCN | PSV7-194-N-678 | Rollers-PSV7-194-N-678 | na | kg | 32,1 | 65.9395 | kg | 2.0542 | 1.5406
3-Mech & Comp | CCmp | Rollers-CCN | PSV7-194-N-758 | Rollers-PSV7-194-N-758 | na | kg | 35,2 | 69.696 | kg | 1.98 | 1.485
3-Mech & Comp | CCmp | Rollers-CCN | PSV7-194-N-808 | Rollers-PSV7-194-N-808 | na | kg | 37,2 | 72.0445 | kg | 1.9367 | 1.4525
3-Mech & Comp | CCmp | Rollers-CCN | PSV7-194-N-908 | Rollers-PSV7-194-N-908 | na | kg | 41,1 | 76.7415 | kg | 1.8672 | 1.4004
3-Mech & Comp | CCmp | Rollers-CCN | PSV7-194-N-958 | Rollers-PSV7-194-N-958 | na | kg | 43 | 79.09 | kg | 1.8393 | 1.3795
3-Mech & Comp | CCmp | Rollers-CCN | PSV7-194-N-1008 | Rollers-PSV7-194-N-1008 | na | kg | 45 | 81.4385 | kg | 1.8097 | 1.3573
3-Mech & Comp | CCmp | Rollers-CCN | PSV7-194-N-1058 | Rollers-PSV7-194-N-1058 | na | kg | 46,9 | 83.787 | kg | 1.7865 | 1.3399
3-Mech & Comp | CCmp | Rollers-CCN | PSV7-194-N-1108 | Rollers-PSV7-194-N-1108 | na | kg | 48,9 | 86.1355 | kg | 1.7615 | 1.3211
3-Mech & Comp | CCmp | Rollers-CCN | PSV7-194-N-1128 | Rollers-PSV7-194-N-1128 | na | kg | 49,6 | 87.076 | kg | 1.7556 | 1.3167
3-Mech & Comp | CCmp | Rollers-CCN | PSV7-194-N-1258 | Rollers-PSV7-194-N-1258 | na | kg | 54,7 | 93.181 | kg | 1.7035 | 1.2776
3-Mech & Comp | CCmp | Rollers-CCN | PSV7-194-N-1408 | Rollers-PSV7-194-N-1408 | na | kg | 60,6 | 100.2265 | kg | 1.6539 | 1.2404
3-Mech & Comp | CCmp | Rollers-CCN | PSV7-194-N-1608 | Rollers-PSV7-194-N-1608 | na | kg | 68,3 | 109.6205 | kg | 1.605 | 1.2037
3-Mech & Comp | CCmp | Rollers-CCN | PSV7-194-N-1708 | Rollers-PSV7-194-N-1708 | na | kg | 72,2 | 114.3175 | kg | 1.5833 | 1.1875
3-Mech & Comp | CCmp | Rollers-CCN | PSV7-194-N-1808 | Rollers-PSV7-194-N-1808 | na | kg | 76,1 | 119.0145 | kg | 1.5639 | 1.1729
3-Mech & Comp | CCmp | Rollers-CCN | PSV7-194-N-2008 | Rollers-PSV7-194-N-2008 | na | kg | 83,9 | 128.4085 | kg | 1.5305 | 1.1479
3-Mech & Comp | CCmp | Rollers-CCN | PSV7-194-N-2208 | Rollers-PSV7-194-N-2208 | na | kg | 91,7 | 137.8025 | kg | 1.5028 | 1.1271
3-Mech & Comp | CCmp | Rollers-CCN | PSV7-194-N-2508 | Rollers-PSV7-194-N-2508 | na | kg | 103,4 | 151.8935 | kg | 1.469 | 1.1017
3-Mech & Comp | CCmp | Rollers-CCN | PSV7-194-N-2808 | Rollers-PSV7-194-N-2808 | na | kg | 115,1 | 165.9845 | kg | 1.4421 | 1.0816
3-Mech & Comp | CCmp | Rollers-CCN | PSV7-194-N-3008 | Rollers-PSV7-194-N-3008 | na | kg | 112,9 | 175.3785 | kg | 1.5534 | 1.165
3-Mech & Comp | CCmp | Rollers-CCN | PSV1-89-NA-168 | Rollers-PSV1-89-NA-168 | na | kg | 2.3 | 19.4616 | kg | 8.4616 | 6.3462
3-Mech & Comp | CCmp | Rollers-CCN | PSV1-89-NA-208 | Rollers-PSV1-89-NA-208 | na | kg | 2.7 | 17.136 | kg | 6.3467 | 4.76
3-Mech & Comp | CCmp | Rollers-CCN | PSV1-89-NA-258 | Rollers-PSV1-89-NA-258 | na | kg | 3.3 | 17.384 | kg | 5.2679 | 3.9509
3-Mech & Comp | CCmp | Rollers-CCN | PSV1-89-NA-323 | Rollers-PSV1-89-NA-323 | na | kg | 4.1 | 19.4245 | kg | 4.7377 | 3.5533
3-Mech & Comp | CCmp | Rollers-CCN | PSV1-89-NA-388 | Rollers-PSV1-89-NA-388 | na | kg | 4.8 | 21.6823 | kg | 4.5171 | 3.3879
3-Mech & Comp | CCmp | Rollers-CCN | PSV1-89-NA-473 | Rollers-PSV1-89-NA-473 | na | kg | 5.6 | 27.6501 | kg | 4.9375 | 3.7031
3-Mech & Comp | CCmp | Rollers-CCN | PSV1-89-NA-508 | Rollers-PSV1-89-NA-508 | na | kg | 6.1 | 26.4311 | kg | 4.333 | 3.2497
3-Mech & Comp | CCmp | Rollers-CCN | PSV1-89-NA-538 | Rollers-PSV1-89-NA-538 | na | kg | 6.4 | 29.8708 | kg | 4.6673 | 3.5005
3-Mech & Comp | CCmp | Rollers-CCN | PSV1-89-NA-608 | Rollers-PSV1-89-NA-608 | na | kg | 7.2 | 29.5475 | kg | 4.1038 | 3.0779
3-Mech & Comp | CCmp | Rollers-CCN | PSV1-89-NA-708 | Rollers-PSV1-89-NA-708 | na | kg | 8.1 | 33.0879 | kg | 4.0849 | 3.0637
3-Mech & Comp | CCmp | Rollers-CCN | PSV1-89-NA-758 | Rollers-PSV1-89-NA-758 | na | kg | 8.8 | 34.7706 | kg | 3.9512 | 2.9634
3-Mech & Comp | CCmp | Rollers-CCN | PSV1-89-NA-808 | Rollers-PSV1-89-NA-808 | na | kg | 9.2 | 39.771 | kg | 4.3229 | 3.2422
3-Mech & Comp | CCmp | Rollers-CCN | PSV1-89-NA-958 | Rollers-PSV1-89-NA-958 | na | kg | 10.9 | 41.553 | kg | 3.8122 | 2.8592
3-Mech & Comp | CCmp | Rollers-CCN | PSV1-89-NA-1158 | Rollers-PSV1-89-NA-1158 | na | kg | 12.9 | 48.546 | kg | 3.7633 | 2.8224
3-Mech & Comp | CCmp | Rollers-CCN | PSV1-89-NA-1408 | Rollers-PSV1-89-NA-1408 | na | kg | 15.7 | 62.073 | kg | 3.9537 | 2.9653
3-Mech & Comp | CCmp | Rollers-CCN | PSV1-89-NA-1608 | Rollers-PSV1-89-NA-1608 | na | kg | 17.9 | 68.6675 | kg | 3.8362 | 2.8771
3-Mech & Comp | CCmp | Rollers-CCN | PSV1-108-NA-168 | Rollers-PSV1-108-NA-168 | na | kg | 2.6 | 20.0976 | kg | 7.7298 | 5.7974
3-Mech & Comp | CCmp | Rollers-CCN | PSV1-108-NA-208 | Rollers-PSV1-108-NA-208 | na | kg | 3.2 | 16.748 | kg | 5.2337 | 3.9253
3-Mech & Comp | CCmp | Rollers-CCN | PSV1-108-NA-258 | Rollers-PSV1-108-NA-258 | na | kg | 3.8 | 17.0456 | kg | 4.4857 | 3.3643
3-Mech & Comp | CCmp | Rollers-CCN | PSV1-108-NA-323 | Rollers-PSV1-108-NA-323 | na | kg | 4.8 | 19.6144 | kg | 4.0863 | 3.0648
3-Mech & Comp | CCmp | Rollers-CCN | PSV1-108-NA-388 | Rollers-PSV1-108-NA-388 | na | kg | 5.5 | 21.2992 | kg | 3.8726 | 2.9044
3-Mech & Comp | CCmp | Rollers-CCN | PSV1-108-NA-473 | Rollers-PSV1-108-NA-473 | na | kg | 6.6 | 27.716 | kg | 4.1994 | 3.1495
3-Mech & Comp | CCmp | Rollers-CCN | PSV1-108-NA-508 | Rollers-PSV1-108-NA-508 | na | kg | 7.1 | 25.9896 | kg | 3.6605 | 2.7454
3-Mech & Comp | CCmp | Rollers-CCN | PSV1-108-NA-538 | Rollers-PSV1-108-NA-538 | na | kg | 7.3 | 30.4512 | kg | 4.1714 | 3.1285
3-Mech & Comp | CCmp | Rollers-CCN | PSV1-108-NA-608 | Rollers-PSV1-108-NA-608 | na | kg | 8.6 | 29.8896 | kg | 3.4755 | 2.6067
3-Mech & Comp | CCmp | Rollers-CCN | PSV1-108-NA-708 | Rollers-PSV1-108-NA-708 | na | kg | 9.9 | 33.1136 | kg | 3.3448 | 2.5086
3-Mech & Comp | CCmp | Rollers-CCN | PSV1-108-NA-758 | Rollers-PSV1-108-NA-758 | na | kg | 10.5 | 35.0754 | kg | 3.3405 | 2.5054
3-Mech & Comp | CCmp | Rollers-CCN | PSV1-108-NA-808 | Rollers-PSV1-108-NA-808 | na | kg | 11.1 | 39.4479 | kg | 3.5539 | 2.6654
3-Mech & Comp | CCmp | Rollers-CCN | PSV1-108-NA-958 | Rollers-PSV1-108-NA-958 | na | kg | 13.2 | 42.3364 | kg | 3.2073 | 2.4055
3-Mech & Comp | CCmp | Rollers-CCN | PSV1-108-NA-1158 | Rollers-PSV1-108-NA-1158 | na | kg | 15.7 | 48.7017 | kg | 3.102 | 2.3265
3-Mech & Comp | CCmp | Rollers-CCN | PSV1-108-NA-1408 | Rollers-PSV1-108-NA-1408 | na | kg | 18.8 | 62.0838 | kg | 3.3023 | 2.4767
3-Mech & Comp | CCmp | Rollers-CCN | PSV1-108-NA-1608 | Rollers-PSV1-108-NA-1608 | na | kg | 21.5 | 69.1794 | kg | 3.2176 | 2.4132
3-Mech & Comp | CCmp | Rollers-CCN | PSV1-133-NA-208 | Rollers-PSV1-133-NA-208 | na | kg | 3.7 | 25.3613 | kg | 6.8544 | 5.1408
3-Mech & Comp | CCmp | Rollers-CCN | PSV1-133-NA-258 | Rollers-PSV1-133-NA-258 | na | kg | 4.5 | 21.1344 | kg | 4.6965 | 3.5224
3-Mech & Comp | CCmp | Rollers-CCN | PSV1-133-NA-323 | Rollers-PSV1-133-NA-323 | na | kg | 5.6 | 24.0363 | kg | 4.2922 | 3.2191
3-Mech & Comp | CCmp | Rollers-CCN | PSV1-133-NA-388 | Rollers-PSV1-133-NA-388 | na | kg | 6.6 | 26.9637 | kg | 4.0854 | 3.0641
3-Mech & Comp | CCmp | Rollers-CCN | PSV1-133-NA-473 | Rollers-PSV1-133-NA-473 | na | kg | 7.8 | 34.8636 | kg | 4.4697 | 3.3523
3-Mech & Comp | CCmp | Rollers-CCN | PSV1-133-NA-538 | Rollers-PSV1-133-NA-538 | na | kg | 8.8 | 37.7502 | kg | 4.2898 | 3.2173
3-Mech & Comp | CCmp | Rollers-CCN | PSV1-133-NA-608 | Rollers-PSV1-133-NA-608 | na | kg | 10.1 | 37.3728 | kg | 3.7003 | 2.7752
3-Mech & Comp | CCmp | Rollers-CCN | PSV1-133-NA-708 | Rollers-PSV1-133-NA-708 | na | kg | 11.4 | 41.7027 | kg | 3.6581 | 2.7436
3-Mech & Comp | CCmp | Rollers-CCN | PSV1-133-NA-758 | Rollers-PSV1-133-NA-758 | na | kg | 12.3 | 45.2816 | kg | 3.6814 | 2.7611
3-Mech & Comp | CCmp | Rollers-CCN | PSV1-133-NA-808 | Rollers-PSV1-133-NA-808 | na | kg | 12.9 | 47.6164 | kg | 3.6912 | 2.7684
3-Mech & Comp | CCmp | Rollers-CCN | PSV1-133-NA-908 | Rollers-PSV1-133-NA-908 | na | kg | 14.5 | 55.9312 | kg | 3.8573 | 2.893
3-Mech & Comp | CCmp | Rollers-CCN | PSV1-133-NA-958 | Rollers-PSV1-133-NA-958 | na | kg | 14.6 | 53.7836 | kg | 3.6838 | 2.7629
3-Mech & Comp | CCmp | Rollers-CCN | PSV1-133-NA-1158 | Rollers-PSV1-133-NA-1158 | na | kg | 18.7 | 63.8352 | kg | 3.4136 | 2.5602
3-Mech & Comp | CCmp | Rollers-CCN | PSV1-133-NA-1408 | Rollers-PSV1-133-NA-1408 | na | kg | 22.4 | 79.7014 | kg | 3.5581 | 2.6686
3-Mech & Comp | CCmp | Rollers-CCN | PSV1-133-NA-1608 | Rollers-PSV1-133-NA-1608 | na | kg | 25.5 | 89.5064 | kg | 3.5101 | 2.6325
3-Mech & Comp | CCmp | Rollers-CCN | PSV1-133-NA-1808 | Rollers-PSV1-133-NA-1808 | na | kg | 28 | 98.9828 | kg | 3.5351 | 2.6513
3-Mech & Comp | CCmp | Rollers-CCN | PSV2-133-NA-258 | Rollers-PSV2-133-NA-258 | na | kg | 5.1 | 25.857 | kg | 5.07 | 3.8025
3-Mech & Comp | CCmp | Rollers-CCN | PSV2-133-NA-323 | Rollers-PSV2-133-NA-323 | na | kg | 6.2 | 28.8354 | kg | 4.6509 | 3.4882
3-Mech & Comp | CCmp | Rollers-CCN | PSV2-133-NA-388 | Rollers-PSV2-133-NA-388 | na | kg | 7.3 | 32.3512 | kg | 4.4317 | 3.3238
3-Mech & Comp | CCmp | Rollers-CCN | PSV2-133-NA-473 | Rollers-PSV2-133-NA-473 | na | kg | 8.6 | 36.736 | kg | 4.2716 | 3.2037
3-Mech & Comp | CCmp | Rollers-CCN | PSV2-133-NA-538 | Rollers-PSV2-133-NA-538 | na | kg | 9.7 | 39.7656 | kg | 4.0995 | 3.0747
3-Mech & Comp | CCmp | Rollers-CCN | PSV2-133-NA-608 | Rollers-PSV2-133-NA-608 | na | kg | 11.1 | 42.8624 | kg | 3.8615 | 2.8961
3-Mech & Comp | CCmp | Rollers-CCN | PSV2-133-NA-678 | Rollers-PSV2-133-NA-678 | na | kg | 12.2 | 45.9592 | kg | 3.7671 | 2.8254
3-Mech & Comp | CCmp | Rollers-CCN | PSV2-133-NA-708 | Rollers-PSV2-133-NA-708 | na | kg | 12.6 | 47.4432 | kg | 3.7653 | 2.824
3-Mech & Comp | CCmp | Rollers-CCN | PSV2-133-NA-758 | Rollers-PSV2-133-NA-758 | na | kg | 13.5 | 50.2824 | kg | 3.7246 | 2.7935
3-Mech & Comp | CCmp | Rollers-CCN | PSV2-133-NA-808 | Rollers-PSV2-133-NA-808 | na | kg | 14.2 | 52.0184 | kg | 3.6633 | 2.7475
3-Mech & Comp | CCmp | Rollers-CCN | PSV2-133-NA-908 | Rollers-PSV2-133-NA-908 | na | kg | 15.9 | 57.6968 | kg | 3.6287 | 2.7215
3-Mech & Comp | CCmp | Rollers-CCN | PSV2-133-NA-958 | Rollers-PSV2-133-NA-958 | na | kg | 17.1 | 59.4384 | kg | 3.4759 | 2.6069
3-Mech & Comp | CCmp | Rollers-CCN | PSV2-133-NA-1008 | Rollers-PSV2-133-NA-1008 | na | kg | 18.2 | 62.2776 | kg | 3.4218 | 2.5664
3-Mech & Comp | CCmp | Rollers-CCN | PSV2-133-NA-1158 | Rollers-PSV2-133-NA-1158 | na | kg | 20.5 | 69.692 | kg | 3.3996 | 2.5497
3-Mech & Comp | CCmp | Rollers-CCN | PSV2-133-NA-1408 | Rollers-PSV2-133-NA-1408 | na | kg | 24.6 | 80.9984 | kg | 3.2926 | 2.4695
3-Mech & Comp | CCmp | Rollers-CCN | PSV2-133-NA-1608 | Rollers-PSV2-133-NA-1608 | na | kg | 27.9 | 91.0504 | kg | 3.2635 | 2.4476
3-Mech & Comp | CCmp | Rollers-CCN | PSV2-133-NA-1808 | Rollers-PSV2-133-NA-1808 | na | kg | 30.7 | 100.6096 | kg | 3.2772 | 2.4579
3-Mech & Comp | CCmp | Rollers-CCN | PSV2-133-NA-2008 | Rollers-PSV2-133-NA-2008 | na | kg | 34 | 110.1688 | kg | 3.2403 | 2.4302
3-Mech & Comp | CCmp | Rollers-CCN | PSV3-133-NA-323 | Rollers-PSV3-133-NA-323 | na | kg | 6.5 | 33.4768 | kg | 5.1503 | 3.8627
3-Mech & Comp | CCmp | Rollers-CCN | PSV3-133-NA-388 | Rollers-PSV3-133-NA-388 | na | kg | 7.7 | 36.7976 | kg | 4.7789 | 3.5842
3-Mech & Comp | CCmp | Rollers-CCN | PSV3-133-NA-473 | Rollers-PSV3-133-NA-473 | na | kg | 8.9 | 41.5912 | kg | 4.6732 | 3.5049
3-Mech & Comp | CCmp | Rollers-CCN | PSV3-133-NA-538 | Rollers-PSV3-133-NA-538 | na | kg | 10.1 | 44.912 | kg | 4.4467 | 3.335
3-Mech & Comp | CCmp | Rollers-CCN | PSV3-133-NA-608 | Rollers-PSV3-133-NA-608 | na | kg | 11.4 | 48.3056 | kg | 4.2373 | 3.178
3-Mech & Comp | CCmp | Rollers-CCN | PSV3-133-NA-678 | Rollers-PSV3-133-NA-678 | na | kg | 12.6 | 51.6936 | kg | 4.1027 | 3.077
3-Mech & Comp | CCmp | Rollers-CCN | PSV3-133-NA-708 | Rollers-PSV3-133-NA-708 | na | kg | 12.9 | 53.3176 | kg | 4.1331 | 3.0999
3-Mech & Comp | CCmp | Rollers-CCN | PSV3-133-NA-758 | Rollers-PSV3-133-NA-758 | na | kg | 13.9 | 56.4144 | kg | 4.0586 | 3.0439
3-Mech & Comp | CCmp | Rollers-CCN | PSV3-133-NA-808 | Rollers-PSV3-133-NA-808 | na | kg | 14.6 | 58.3296 | kg | 3.9952 | 2.9964
3-Mech & Comp | CCmp | Rollers-CCN | PSV3-133-NA-908 | Rollers-PSV3-133-NA-908 | na | kg | 16.3 | 64.5288 | kg | 3.9588 | 2.9691
3-Mech & Comp | CCmp | Rollers-CCN | PSV3-133-NA-958 | Rollers-PSV3-133-NA-958 | na | kg | 17.5 | 66.444 | kg | 3.7968 | 2.8476
3-Mech & Comp | CCmp | Rollers-CCN | PSV3-133-NA-1008 | Rollers-PSV3-133-NA-1008 | na | kg | 18.4 | 69.5632 | kg | 3.7806 | 2.8355
3-Mech & Comp | CCmp | Rollers-CCN | PSV3-133-NA-1108 | Rollers-PSV3-133-NA-1108 | na | kg | 19.8 | 74.7712 | kg | 3.7763 | 2.8322
3-Mech & Comp | CCmp | Rollers-CCN | PSV3-133-NA-1158 | Rollers-PSV3-133-NA-1158 | na | kg | 20.8 | 77.9632 | kg | 3.7482 | 2.8112
3-Mech & Comp | CCmp | Rollers-CCN | PSV3-133-NA-1408 | Rollers-PSV3-133-NA-1408 | na | kg | 24.9 | 90.4288 | kg | 3.6317 | 2.7238
3-Mech & Comp | CCmp | Rollers-CCN | PSV3-133-NA-1608 | Rollers-PSV3-133-NA-1608 | na | kg | 28.3 | 101.3152 | kg | 3.58 | 2.685
3-Mech & Comp | CCmp | Rollers-CCN | PSV3-133-NA-1808 | Rollers-PSV3-133-NA-1808 | na | kg | 31 | 111.776 | kg | 3.6057 | 2.7043
3-Mech & Comp | CCmp | Rollers-CCN | PSV3-133-NA-2008 | Rollers-PSV3-133-NA-2008 | na | kg | 34.4 | 122.2368 | kg | 3.5534 | 2.665
3-Mech & Comp | CCmp | Rollers-CCN | PSV3-133-NA-2208 | Rollers-PSV3-133-NA-2208 | na | kg | 37.5 | 133.8848 | kg | 3.5703 | 2.6777
3-Mech & Comp | CCmp | Rollers-CCN | PSV4-133-NA-323 | Rollers-PSV4-133-NA-323 | na | kg | 7.3 | 33.4768 | kg | 4.5859 | 3.4394
3-Mech & Comp | CCmp | Rollers-CCN | PSV4-133-NA-388 | Rollers-PSV4-133-NA-388 | na | kg | 8.5 | 36.7976 | kg | 4.3291 | 3.2468
3-Mech & Comp | CCmp | Rollers-CCN | PSV4-133-NA-473 | Rollers-PSV4-133-NA-473 | na | kg | 9.9 | 41.5912 | kg | 4.2011 | 3.1508
3-Mech & Comp | CCmp | Rollers-CCN | PSV4-133-NA-538 | Rollers-PSV4-133-NA-538 | na | kg | 11.2 | 44.912 | kg | 4.01 | 3.0075
3-Mech & Comp | CCmp | Rollers-CCN | PSV4-133-NA-608 | Rollers-PSV4-133-NA-608 | na | kg | 12.7 | 48.3056 | kg | 3.8036 | 2.8527
3-Mech & Comp | CCmp | Rollers-CCN | PSV4-133-NA-678 | Rollers-PSV4-133-NA-678 | na | kg | 13.9 | 51.6936 | kg | 3.719 | 2.7892
3-Mech & Comp | CCmp | Rollers-CCN | PSV4-133-NA-708 | Rollers-PSV4-133-NA-708 | na | kg | 14.3 | 53.3176 | kg | 3.7285 | 2.7964
3-Mech & Comp | CCmp | Rollers-CCN | PSV4-133-NA-758 | Rollers-PSV4-133-NA-758 | na | kg | 15.3 | 56.4144 | kg | 3.6872 | 2.7654
3-Mech & Comp | CCmp | Rollers-CCN | PSV4-133-NA-808 | Rollers-PSV4-133-NA-808 | na | kg | 16.2 | 58.3296 | kg | 3.6006 | 2.7004
3-Mech & Comp | CCmp | Rollers-CCN | PSV4-133-NA-908 | Rollers-PSV4-133-NA-908 | na | kg | 18 | 64.5288 | kg | 3.5849 | 2.6887
3-Mech & Comp | CCmp | Rollers-CCN | PSV4-133-NA-958 | Rollers-PSV4-133-NA-958 | na | kg | 19.3 | 66.444 | kg | 3.4427 | 2.582
3-Mech & Comp | CCmp | Rollers-CCN | PSV4-133-NA-1008 | Rollers-PSV4-133-NA-1008 | na | kg | 20.1 | 69.5632 | kg | 3.4609 | 2.5956
3-Mech & Comp | CCmp | Rollers-CCN | PSV4-133-NA-1108 | Rollers-PSV4-133-NA-1108 | na | kg | 21.7 | 74.7712 | kg | 3.4457 | 2.5843
3-Mech & Comp | CCmp | Rollers-CCN | PSV4-133-NA-1158 | Rollers-PSV4-133-NA-1158 | na | kg | 23 | 77.9632 | kg | 3.3897 | 2.5423
3-Mech & Comp | CCmp | Rollers-CCN | PSV4-133-NA-1408 | Rollers-PSV4-133-NA-1408 | na | kg | 27.5 | 90.4288 | kg | 3.2883 | 2.4662
3-Mech & Comp | CCmp | Rollers-CCN | PSV4-133-NA-1608 | Rollers-PSV4-133-NA-1608 | na | kg | 31.2 | 101.3152 | kg | 3.2473 | 2.4355
3-Mech & Comp | CCmp | Rollers-CCN | PSV4-133-NA-1808 | Rollers-PSV4-133-NA-1808 | na | kg | 34.3 | 111.776 | kg | 3.2588 | 2.4441
3-Mech & Comp | CCmp | Rollers-CCN | PSV4-133-NA-2008 | Rollers-PSV4-133-NA-2008 | na | kg | 38 | 122.2368 | kg | 3.2168 | 2.4126
3-Mech & Comp | CCmp | Rollers-CCN | PSV4-133-NA-2208 | Rollers-PSV4-133-NA-2208 | na | kg | 41.5 | 133.8848 | kg | 3.2261 | 2.4196
3-Mech & Comp | CCmp | Rollers-CCN | PSV5-133-NA-323 | Rollers-PSV5-133-NA-323 | na | kg | 7.9 | 48.8158 | kg | 6.1792 | 4.6344
3-Mech & Comp | CCmp | Rollers-CCN | PSV5-133-NA-388 | Rollers-PSV5-133-NA-388 | na | kg | 9.1 | 52.1791 | kg | 5.734 | 4.3005
3-Mech & Comp | CCmp | Rollers-CCN | PSV5-133-NA-473 | Rollers-PSV5-133-NA-473 | na | kg | 10.5 | 57.0184 | kg | 5.4303 | 4.0727
3-Mech & Comp | CCmp | Rollers-CCN | PSV5-133-NA-538 | Rollers-PSV5-133-NA-538 | na | kg | 11.8 | 60.3817 | kg | 5.1171 | 3.8378
3-Mech & Comp | CCmp | Rollers-CCN | PSV5-133-NA-608 | Rollers-PSV5-133-NA-608 | na | kg | 13.3 | 63.8274 | kg | 4.7991 | 3.5993
3-Mech & Comp | CCmp | Rollers-CCN | PSV5-133-NA-678 | Rollers-PSV5-133-NA-678 | na | kg | 14.5 | 67.2672 | kg | 4.6391 | 3.4793
3-Mech & Comp | CCmp | Rollers-CCN | PSV5-133-NA-708 | Rollers-PSV5-133-NA-708 | na | kg | 14.9 | 68.9077 | kg | 4.6247 | 3.4685
3-Mech & Comp | CCmp | Rollers-CCN | PSV5-133-NA-758 | Rollers-PSV5-133-NA-758 | na | kg | 15.9 | 72.03 | kg | 4.5302 | 3.3976
3-Mech & Comp | CCmp | Rollers-CCN | PSV5-133-NA-808 | Rollers-PSV5-133-NA-808 | na | kg | 16.4 | 73.9939 | kg | 4.5118 | 3.3839
3-Mech & Comp | CCmp | Rollers-CCN | PSV5-133-NA-908 | Rollers-PSV5-133-NA-908 | na | kg | 18.6 | 80.2326 | kg | 4.3136 | 3.2352
3-Mech & Comp | CCmp | Rollers-CCN | PSV5-133-NA-958 | Rollers-PSV5-133-NA-958 | na | kg | 19.9 | 82.1965 | kg | 4.1305 | 3.0979
3-Mech & Comp | CCmp | Rollers-CCN | PSV5-133-NA-1008 | Rollers-PSV5-133-NA-1008 | na | kg | 20.7 | 85.3188 | kg | 4.1217 | 3.0913
3-Mech & Comp | CCmp | Rollers-CCN | PSV5-133-NA-1108 | Rollers-PSV5-133-NA-1108 | na | kg | 22.3 | 90.3991 | kg | 4.0538 | 3.0403
3-Mech & Comp | CCmp | Rollers-CCN | PSV5-133-NA-1158 | Rollers-PSV5-133-NA-1158 | na | kg | 23.6 | 93.5214 | kg | 3.9628 | 2.9721
3-Mech & Comp | CCmp | Rollers-CCN | PSV5-133-NA-1408 | Rollers-PSV5-133-NA-1408 | na | kg | 28.1 | 105.6577 | kg | 3.7601 | 2.82
3-Mech & Comp | CCmp | Rollers-CCN | PSV5-133-NA-1608 | Rollers-PSV5-133-NA-1608 | na | kg | 31.8 | 116.9767 | kg | 3.6785 | 2.7589
3-Mech & Comp | CCmp | Rollers-CCN | PSV5-133-NA-1808 | Rollers-PSV5-133-NA-1808 | na | kg | 34.9 | 154.056 | kg | 4.4142 | 3.3107
3-Mech & Comp | CCmp | Rollers-CCN | PSV5-133-NA-2008 | Rollers-PSV5-133-NA-2008 | na | kg | 38.6 | 168.168 | kg | 4.3567 | 3.2675
3-Mech & Comp | CCmp | Rollers-CCN | PSV5-133-NA-2208 | Rollers-PSV5-133-NA-2208 | na | kg | 42.1 | 182.28 | kg | 4.3297 | 3.2473
3-Mech & Comp | CCmp | Rollers-CCN | PSV1-159-NA-323 | Rollers-PSV1-159-NA-323 | na | kg | 7.3 | 28.1512 | kg | 3.8563 | 2.8922
3-Mech & Comp | CCmp | Rollers-CCN | PSV1-159-NA-388 | Rollers-PSV1-159-NA-388 | na | kg | 8.4 | 31.1192 | kg | 3.7047 | 2.7785
3-Mech & Comp | CCmp | Rollers-CCN | PSV1-159-NA-473 | Rollers-PSV1-159-NA-473 | na | kg | 10.4 | 40.236 | kg | 3.8688 | 2.9016
3-Mech & Comp | CCmp | Rollers-CCN | PSV1-159-NA-538 | Rollers-PSV1-159-NA-538 | na | kg | 11.6 | 40.0868 | kg | 3.4558 | 2.5918
3-Mech & Comp | CCmp | Rollers-CCN | PSV1-159-NA-608 | Rollers-PSV1-159-NA-608 | na | kg | 13.4 | 41.756 | kg | 3.1161 | 2.3371
3-Mech & Comp | CCmp | Rollers-CCN | PSV1-159-NA-708 | Rollers-PSV1-159-NA-708 | na | kg | 15.5 | 46.8572 | kg | 3.023 | 2.2673
3-Mech & Comp | CCmp | Rollers-CCN | PSV1-159-NA-758 | Rollers-PSV1-159-NA-758 | na | kg | 16.6 | 49.4052 | kg | 2.9762 | 2.2322
3-Mech & Comp | CCmp | Rollers-CCN | PSV1-159-NA-808 | Rollers-PSV1-159-NA-808 | na | kg | 17.7 | 52.5824 | kg | 2.9708 | 2.2281
3-Mech & Comp | CCmp | Rollers-CCN | PSV1-159-NA-908 | Rollers-PSV1-159-NA-908 | na | kg | 19.8 | 60.268 | kg | 3.0438 | 2.2829
3-Mech & Comp | CCmp | Rollers-CCN | PSV1-159-NA-958 | Rollers-PSV1-159-NA-958 | na | kg | 20.6 | 59.2956 | kg | 2.8784 | 2.1588
3-Mech & Comp | CCmp | Rollers-CCN | PSV1-159-NA-1158 | Rollers-PSV1-159-NA-1158 | na | kg | 25 | 69.602 | kg | 2.7841 | 2.0881
3-Mech & Comp | CCmp | Rollers-CCN | PSV1-159-NA-1408 | Rollers-PSV1-159-NA-1408 | na | kg | 30.3 | 85.9352 | kg | 2.8361 | 2.1271
3-Mech & Comp | CCmp | Rollers-CCN | PSV1-159-NA-1608 | Rollers-PSV1-159-NA-1608 | na | kg | 35.1 | 97.8744 | kg | 2.7884 | 2.0913
3-Mech & Comp | CCmp | Rollers-CCN | PSV1-159-NA-1808 | Rollers-PSV1-159-NA-1808 | na | kg | 39.3 | 108.5032 | kg | 2.7609 | 2.0707
3-Mech & Comp | CCmp | Rollers-CCN | PSV2-159-NA-323 | Rollers-PSV2-159-NA-323 | na | kg | 7.9 | 31.59 | kg | 3.9987 | 2.9991
3-Mech & Comp | CCmp | Rollers-CCN | PSV2-159-NA-388 | Rollers-PSV2-159-NA-388 | na | kg | 9.2 | 34.4812 | kg | 3.748 | 2.811
3-Mech & Comp | CCmp | Rollers-CCN | PSV2-159-NA-473 | Rollers-PSV2-159-NA-473 | na | kg | 11.3 | 40.4814 | kg | 3.5824 | 2.6868
3-Mech & Comp | CCmp | Rollers-CCN | PSV2-159-NA-538 | Rollers-PSV2-159-NA-538 | na | kg | 12.5 | 43.4282 | kg | 3.4743 | 2.6057
3-Mech & Comp | CCmp | Rollers-CCN | PSV2-159-NA-608 | Rollers-PSV2-159-NA-608 | na | kg | 14.5 | 48.5798 | kg | 3.3503 | 2.5127
3-Mech & Comp | CCmp | Rollers-CCN | PSV2-159-NA-678 | Rollers-PSV2-159-NA-678 | na | kg | 15.8 | 51.5902 | kg | 3.2652 | 2.4489
3-Mech & Comp | CCmp | Rollers-CCN | PSV2-159-NA-708 | Rollers-PSV2-159-NA-708 | na | kg | 16.7 | 54.1024 | kg | 3.2397 | 2.4297
3-Mech & Comp | CCmp | Rollers-CCN | PSV2-159-NA-758 | Rollers-PSV2-159-NA-758 | na | kg | 17.8 | 57.9366 | kg | 3.2549 | 2.4411
3-Mech & Comp | CCmp | Rollers-CCN | PSV2-159-NA-808 | Rollers-PSV2-159-NA-808 | na | kg | 19 | 60.75 | kg | 3.1974 | 2.398
3-Mech & Comp | CCmp | Rollers-CCN | PSV2-159-NA-908 | Rollers-PSV2-159-NA-908 | na | kg | 21.2 | 66.3768 | kg | 3.131 | 2.3482
3-Mech & Comp | CCmp | Rollers-CCN | PSV2-159-NA-958 | Rollers-PSV2-159-NA-958 | na | kg | 22.3 | 69.1902 | kg | 3.1027 | 2.327
3-Mech & Comp | CCmp | Rollers-CCN | PSV2-159-NA-1008 | Rollers-PSV2-159-NA-1008 | na | kg | 23.4 | 72.0036 | kg | 3.0771 | 2.3078
3-Mech & Comp | CCmp | Rollers-CCN | PSV2-159-NA-1158 | Rollers-PSV2-159-NA-1158 | na | kg | 26.8 | 80.4438 | kg | 3.0016 | 2.2512
3-Mech & Comp | CCmp | Rollers-CCN | PSV2-159-NA-1408 | Rollers-PSV2-159-NA-1408 | na | kg | 32.4 | 96.679 | kg | 2.9839 | 2.2379
3-Mech & Comp | CCmp | Rollers-CCN | PSV2-159-NA-1608 | Rollers-PSV2-159-NA-1608 | na | kg | 37.5 | 110.1485 | kg | 2.9373 | 2.203
3-Mech & Comp | CCmp | Rollers-CCN | PSV2-159-NA-1808 | Rollers-PSV2-159-NA-1808 | na | kg | 42 | 122.0175 | kg | 2.9052 | 2.1789
3-Mech & Comp | CCmp | Rollers-CCN | PSV2-159-NA-2008 | Rollers-PSV2-159-NA-2008 | na | kg | 46.5 | 133.892 | kg | 2.8794 | 2.1595
3-Mech & Comp | CCmp | Rollers-CCN | PSV3-159-NA-323 | Rollers-PSV3-159-NA-323 | na | kg | 8.2 | 34.1373 | kg | 4.1631 | 3.1223
3-Mech & Comp | CCmp | Rollers-CCN | PSV3-159-NA-388 | Rollers-PSV3-159-NA-388 | na | kg | 9.5 | 37.2007 | kg | 3.9159 | 2.9369
3-Mech & Comp | CCmp | Rollers-CCN | PSV3-159-NA-473 | Rollers-PSV3-159-NA-473 | na | kg | 11.6 | 42.6862 | kg | 3.6798 | 2.7599
3-Mech & Comp | CCmp | Rollers-CCN | PSV3-159-NA-538 | Rollers-PSV3-159-NA-538 | na | kg | 12.9 | 45.7496 | kg | 3.5465 | 2.6599
3-Mech & Comp | CCmp | Rollers-CCN | PSV3-159-NA-608 | Rollers-PSV3-159-NA-608 | na | kg | 14.8 | 51.0178 | kg | 3.4471 | 2.5854
3-Mech & Comp | CCmp | Rollers-CCN | PSV3-159-NA-678 | Rollers-PSV3-159-NA-678 | na | kg | 16.2 | 54.1501 | kg | 3.3426 | 2.5069
3-Mech & Comp | CCmp | Rollers-CCN | PSV3-159-NA-708 | Rollers-PSV3-159-NA-708 | na | kg | 17.1 | 56.7153 | kg | 3.3167 | 2.4875
3-Mech & Comp | CCmp | Rollers-CCN | PSV3-159-NA-758 | Rollers-PSV3-159-NA-758 | na | kg | 18.2 | 63.2286 | kg | 3.4741 | 2.6056
3-Mech & Comp | CCmp | Rollers-CCN | PSV3-159-NA-808 | Rollers-PSV3-159-NA-808 | na | kg | 19.3 | 63.5904 | kg | 3.2948 | 2.4711
3-Mech & Comp | CCmp | Rollers-CCN | PSV3-159-NA-908 | Rollers-PSV3-159-NA-908 | na | kg | 21.6 | 69.3954 | kg | 3.2127 | 2.4096
3-Mech & Comp | CCmp | Rollers-CCN | PSV3-159-NA-958 | Rollers-PSV3-159-NA-958 | na | kg | 22.7 | 72.3006 | kg | 3.185 | 2.3888
3-Mech & Comp | CCmp | Rollers-CCN | PSV3-159-NA-1008 | Rollers-PSV3-159-NA-1008 | na | kg | 23.8 | 75.2166 | kg | 3.1604 | 2.3703
3-Mech & Comp | CCmp | Rollers-CCN | PSV3-159-NA-1108 | Rollers-PSV3-159-NA-1108 | na | kg | 26 | 81.1998 | kg | 3.1231 | 2.3423
3-Mech & Comp | CCmp | Rollers-CCN | PSV3-159-NA-1158 | Rollers-PSV3-159-NA-1158 | na | kg | 27.2 | 84.1914 | kg | 3.0953 | 2.3215
3-Mech & Comp | CCmp | Rollers-CCN | PSV3-159-NA-1408 | Rollers-PSV3-159-NA-1408 | na | kg | 32.8 | 101.024 | kg | 3.08 | 2.31
3-Mech & Comp | CCmp | Rollers-CCN | PSV3-159-NA-1608 | Rollers-PSV3-159-NA-1608 | na | kg | 37.9 | 114.8565 | kg | 3.0305 | 2.2729
3-Mech & Comp | CCmp | Rollers-CCN | PSV3-159-NA-1808 | Rollers-PSV3-159-NA-1808 | na | kg | 42.4 | 127.094 | kg | 2.9975 | 2.2481
3-Mech & Comp | CCmp | Rollers-CCN | PSV3-159-NA-2008 | Rollers-PSV3-159-NA-2008 | na | kg | 46.9 | 139.326 | kg | 2.9707 | 2.228
3-Mech & Comp | CCmp | Rollers-CCN | PSV3-159-NA-2208 | Rollers-PSV3-159-NA-2208 | na | kg | 51.3 | 151.558 | kg | 2.9543 | 2.2158
3-Mech & Comp | CCmp | Rollers-CCN | PSV4-159-NA-323 | Rollers-PSV4-159-NA-323 | na | kg | 9 | 34.7814 | kg | 3.8646 | 2.8984
3-Mech & Comp | CCmp | Rollers-CCN | PSV4-159-NA-388 | Rollers-PSV4-159-NA-388 | na | kg | 10.4 | 37.9026 | kg | 3.6445 | 2.7334
3-Mech & Comp | CCmp | Rollers-CCN | PSV4-159-NA-473 | Rollers-PSV4-159-NA-473 | na | kg | 12.6 | 43.4916 | kg | 3.4517 | 2.5888
3-Mech & Comp | CCmp | Rollers-CCN | PSV4-159-NA-538 | Rollers-PSV4-159-NA-538 | na | kg | 14 | 45.7496 | kg | 3.2678 | 2.4509
3-Mech & Comp | CCmp | Rollers-CCN | PSV4-159-NA-608 | Rollers-PSV4-159-NA-608 | na | kg | 16.1 | 51.0178 | kg | 3.1688 | 2.3766
3-Mech & Comp | CCmp | Rollers-CCN | PSV4-159-NA-678 | Rollers-PSV4-159-NA-678 | na | kg | 17.5 | 54.1501 | kg | 3.0943 | 2.3207
3-Mech & Comp | CCmp | Rollers-CCN | PSV4-159-NA-708 | Rollers-PSV4-159-NA-708 | na | kg | 18.5 | 56.7153 | kg | 3.0657 | 2.2993
3-Mech & Comp | CCmp | Rollers-CCN | PSV4-159-NA-758 | Rollers-PSV4-159-NA-758 | na | kg | 19.7 | 63.2286 | kg | 3.2096 | 2.4072
3-Mech & Comp | CCmp | Rollers-CCN | PSV4-159-NA-808 | Rollers-PSV4-159-NA-808 | na | kg | 20.9 | 63.5904 | kg | 3.0426 | 2.282
3-Mech & Comp | CCmp | Rollers-CCN | PSV4-159-NA-908 | Rollers-PSV4-159-NA-908 | na | kg | 23.3 | 69.3954 | kg | 2.9783 | 2.2338
3-Mech & Comp | CCmp | Rollers-CCN | PSV4-159-NA-958 | Rollers-PSV4-159-NA-958 | na | kg | 24.5 | 72.3006 | kg | 2.951 | 2.2133
3-Mech & Comp | CCmp | Rollers-CCN | PSV4-159-NA-1008 | Rollers-PSV4-159-NA-1008 | na | kg | 25.7 | 75.2166 | kg | 2.9267 | 2.195
3-Mech & Comp | CCmp | Rollers-CCN | PSV4-159-NA-1108 | Rollers-PSV4-159-NA-1108 | na | kg | 28.1 | 81.1998 | kg | 2.8897 | 2.1673
3-Mech & Comp | CCmp | Rollers-CCN | PSV4-159-NA-1158 | Rollers-PSV4-159-NA-1158 | na | kg | 29.3 | 84.1914 | kg | 2.8734 | 2.1551
3-Mech & Comp | CCmp | Rollers-CCN | PSV4-159-NA-1408 | Rollers-PSV4-159-NA-1408 | na | kg | 35.4 | 101.024 | kg | 2.8538 | 2.1403
3-Mech & Comp | CCmp | Rollers-CCN | PSV4-159-NA-1608 | Rollers-PSV4-159-NA-1608 | na | kg | 40.8 | 114.8565 | kg | 2.8151 | 2.1113
3-Mech & Comp | CCmp | Rollers-CCN | PSV4-159-NA-1808 | Rollers-PSV4-159-NA-1808 | na | kg | 45.6 | 127.094 | kg | 2.7871 | 2.0904
3-Mech & Comp | CCmp | Rollers-CCN | PSV4-159-NA-2008 | Rollers-PSV4-159-NA-2008 | na | kg | 50.5 | 139.326 | kg | 2.7589 | 2.0692
3-Mech & Comp | CCmp | Rollers-CCN | PSV4-159-NA-2208 | Rollers-PSV4-159-NA-2208 | na | kg | 55.3 | 151.558 | kg | 2.7407 | 2.0555
3-Mech & Comp | CCmp | Rollers-CCN | PSV5-159-NA-323 | Rollers-PSV5-159-NA-323 | na | kg | 9 | 47.1016 | kg | 5.2335 | 3.9251
3-Mech & Comp | CCmp | Rollers-CCN | PSV5-159-NA-388 | Rollers-PSV5-159-NA-388 | na | kg | 11 | 50.258 | kg | 4.5689 | 3.4267
3-Mech & Comp | CCmp | Rollers-CCN | PSV5-159-NA-473 | Rollers-PSV5-159-NA-473 | na | kg | 12.2 | 55.8376 | kg | 4.5769 | 3.4326
3-Mech & Comp | CCmp | Rollers-CCN | PSV5-159-NA-538 | Rollers-PSV5-159-NA-538 | na | kg | 14.6 | 58.994 | kg | 4.0407 | 3.0305
3-Mech & Comp | CCmp | Rollers-CCN | PSV5-159-NA-608 | Rollers-PSV5-159-NA-608 | na | kg | 16.7 | 64.324 | kg | 3.8517 | 2.8888
3-Mech & Comp | CCmp | Rollers-CCN | PSV5-159-NA-678 | Rollers-PSV5-159-NA-678 | na | kg | 18.1 | 67.5636 | kg | 3.7328 | 2.7996
3-Mech & Comp | CCmp | Rollers-CCN | PSV5-159-NA-708 | Rollers-PSV5-159-NA-708 | na | kg | 19.1 | 70.148 | kg | 3.6727 | 2.7545
3-Mech & Comp | CCmp | Rollers-CCN | PSV5-159-NA-758 | Rollers-PSV5-159-NA-758 | na | kg | 20.3 | 74.465 | kg | 3.6682 | 2.7512
3-Mech & Comp | CCmp | Rollers-CCN | PSV5-159-NA-808 | Rollers-PSV5-159-NA-808 | na | kg | 21.5 | 77.433 | kg | 3.6015 | 2.7012
3-Mech & Comp | CCmp | Rollers-CCN | PSV5-159-NA-908 | Rollers-PSV5-159-NA-908 | na | kg | 23.9 | 86.3529 | kg | 3.6131 | 2.7098
3-Mech & Comp | CCmp | Rollers-CCN | PSV5-159-NA-958 | Rollers-PSV5-159-NA-958 | na | kg | 25.1 | 86.3317 | kg | 3.4395 | 2.5796
3-Mech & Comp | CCmp | Rollers-CCN | PSV5-159-NA-1008 | Rollers-PSV5-159-NA-1008 | na | kg | 26.3 | 89.3156 | kg | 3.396 | 2.547
3-Mech & Comp | CCmp | Rollers-CCN | PSV5-159-NA-1108 | Rollers-PSV5-159-NA-1108 | na | kg | 28.7 | 95.4212 | kg | 3.3248 | 2.4936
3-Mech & Comp | CCmp | Rollers-CCN | PSV5-159-NA-1158 | Rollers-PSV5-159-NA-1158 | na | kg | 29.9 | 98.474 | kg | 3.2934 | 2.4701
3-Mech & Comp | CCmp | Rollers-CCN | PSV5-159-NA-1408 | Rollers-PSV5-159-NA-1408 | na | kg | 36 | 115.9326 | kg | 3.2204 | 2.4153
3-Mech & Comp | CCmp | Rollers-CCN | PSV5-159-NA-1608 | Rollers-PSV5-159-NA-1608 | na | kg | 41.4 | 129.9996 | kg | 3.1401 | 2.3551
3-Mech & Comp | CCmp | Rollers-CCN | PSV5-159-NA-1808 | Rollers-PSV5-159-NA-1808 | na | kg | 46.2 | 142.4898 | kg | 3.0842 | 2.3131
3-Mech & Comp | CCmp | Rollers-CCN | PSV5-159-NA-2008 | Rollers-PSV5-159-NA-2008 | na | kg | 51.1 | 154.9854 | kg | 3.033 | 2.2747
3-Mech & Comp | CCmp | Rollers-CCN | PSV5-159-NA-2208 | Rollers-PSV5-159-NA-2208 | na | kg | 59.9 | 169.83 | kg | 2.8352 | 2.1264
3-Mech & Comp | CCmp | Rollers-CCN | PSV5-194-NA-608 | Rollers-PSV5-194-NA-608 | na | kg | 23.4 | 72.9612 | kg | 3.118 | 2.3385
3-Mech & Comp | CCmp | Rollers-CCN | PSV5-194-NA-678 | Rollers-PSV5-194-NA-678 | na | kg | 25.5 | 77.5944 | kg | 3.0429 | 2.2822
3-Mech & Comp | CCmp | Rollers-CCN | PSV5-194-NA-758 | Rollers-PSV5-194-NA-758 | na | kg | 28.6 | 87.1585 | kg | 3.0475 | 2.2856
3-Mech & Comp | CCmp | Rollers-CCN | PSV5-194-NA-808 | Rollers-PSV5-194-NA-808 | na | kg | 30.3 | 91.4197 | kg | 3.0172 | 2.2629
3-Mech & Comp | CCmp | Rollers-CCN | PSV5-194-NA-908 | Rollers-PSV5-194-NA-908 | na | kg | 33.8 | 99.9527 | kg | 2.9572 | 2.2179
3-Mech & Comp | CCmp | Rollers-CCN | PSV5-194-NA-958 | Rollers-PSV5-194-NA-958 | na | kg | 35.5 | 104.2139 | kg | 2.9356 | 2.2017
3-Mech & Comp | CCmp | Rollers-CCN | PSV5-194-NA-1008 | Rollers-PSV5-194-NA-1008 | na | kg | 37.2 | 108.4963 | kg | 2.9166 | 2.1874
3-Mech & Comp | CCmp | Rollers-CCN | PSV5-194-NA-1058 | Rollers-PSV5-194-NA-1058 | na | kg | 39 | 112.8529 | kg | 2.8937 | 2.1702
3-Mech & Comp | CCmp | Rollers-CCN | PSV5-194-NA-1108 | Rollers-PSV5-194-NA-1108 | na | kg | 40.7 | 117.2095 | kg | 2.8798 | 2.1599
3-Mech & Comp | CCmp | Rollers-CCN | PSV5-194-NA-1128 | Rollers-PSV5-194-NA-1128 | na | kg | 41.1 | 119.9286 | kg | 2.918 | 2.1885
3-Mech & Comp | CCmp | Rollers-CCN | PSV5-194-NA-1258 | Rollers-PSV5-194-NA-1258 | na | kg | 45.9 | 132.732 | kg | 2.8918 | 2.1688
3-Mech & Comp | CCmp | Rollers-CCN | PSV5-194-NA-1408 | Rollers-PSV5-194-NA-1408 | na | kg | 51.1 | 146.0862 | kg | 2.8588 | 2.1441
3-Mech & Comp | CCmp | Rollers-CCN | PSV5-194-NA-1508 | Rollers-PSV5-194-NA-1508 | na | kg | 54.6 | 154.6695 | kg | 2.8328 | 2.1246
3-Mech & Comp | CCmp | Rollers-CCN | PSV5-194-NA-1608 | Rollers-PSV5-194-NA-1608 | na | kg | 58.1 | 163.2528 | kg | 2.8099 | 2.1074
3-Mech & Comp | CCmp | Rollers-CCN | PSV5-194-NA-1808 | Rollers-PSV5-194-NA-1808 | na | kg | 65 | 184.4095 | kg | 2.8371 | 2.1278
3-Mech & Comp | CCmp | Rollers-CCN | PSV5-194-NA-2008 | Rollers-PSV5-194-NA-2008 | na | kg | 71.9 | 202.5375 | kg | 2.8169 | 2.1127
3-Mech & Comp | CCmp | Rollers-CCN | PSV5-194-NA-2208 | Rollers-PSV5-194-NA-2208 | na | kg | 78.9 | 220.671 | kg | 2.7968 | 2.0976
3-Mech & Comp | CCmp | Rollers-CCN | PSV5-194-NA-2508 | Rollers-PSV5-194-NA-2508 | na | kg | 89.3 | 295.764 | kg | 3.312 | 2.484
3-Mech & Comp | CCmp | Rollers-CCN | PSV5-194-NA-2808 | Rollers-PSV5-194-NA-2808 | na | kg | 99.7 | 327.516 | kg | 3.285 | 2.4638
3-Mech & Comp | CCmp | Rollers-CCN | PSV5-194-NA-3008 | Rollers-PSV5-194-NA-3008 | na | kg | 106.6 | 348.684 | kg | 3.271 | 2.4532
3-Mech & Comp | CCmp | Rollers-CCN | PSV5-194-NA-3158 | Rollers-PSV5-194-NA-3158 | na | kg | 111.8 | 366.324 | kg | 3.2766 | 2.4575
3-Mech & Comp | CCmp | Rollers-CCN | PSV7-194-NA-608 | Rollers-PSV7-194-NA-608 | na | kg | 28.1 | 94.6868 | kg | 3.3696 | 2.5272
3-Mech & Comp | CCmp | Rollers-CCN | PSV7-194-NA-678 | Rollers-PSV7-194-NA-678 | na | kg | 30.5 | 100.2144 | kg | 3.2857 | 2.4643
3-Mech & Comp | CCmp | Rollers-CCN | PSV7-194-NA-758 | Rollers-PSV7-194-NA-758 | na | kg | 34 | 111.2417 | kg | 3.2718 | 2.4539
3-Mech & Comp | CCmp | Rollers-CCN | PSV7-194-NA-808 | Rollers-PSV7-194-NA-808 | na | kg | 35.9 | 116.2237 | kg | 3.2374 | 2.4281
3-Mech & Comp | CCmp | Rollers-CCN | PSV7-194-NA-908 | Rollers-PSV7-194-NA-908 | na | kg | 39.8 | 126.1665 | kg | 3.17 | 2.3775
3-Mech & Comp | CCmp | Rollers-CCN | PSV7-194-NA-958 | Rollers-PSV7-194-NA-958 | na | kg | 41.8 | 131.1379 | kg | 3.1373 | 2.353
3-Mech & Comp | CCmp | Rollers-CCN | PSV7-194-NA-1008 | Rollers-PSV7-194-NA-1008 | na | kg | 43.7 | 136.1252 | kg | 3.115 | 2.3362
3-Mech & Comp | CCmp | Rollers-CCN | PSV7-194-NA-1058 | Rollers-PSV7-194-NA-1058 | na | kg | 45.7 | 141.2079 | kg | 3.0899 | 2.3174
3-Mech & Comp | CCmp | Rollers-CCN | PSV7-194-NA-1108 | Rollers-PSV7-194-NA-1108 | na | kg | 47.6 | 146.2959 | kg | 3.0734 | 2.3051
3-Mech & Comp | CCmp | Rollers-CCN | PSV7-194-NA-1128 | Rollers-PSV7-194-NA-1128 | na | kg | 48.1 | 149.8824 | kg | 3.1161 | 2.337
3-Mech & Comp | CCmp | Rollers-CCN | PSV7-194-NA-1258 | Rollers-PSV7-194-NA-1258 | na | kg | 53.5 | 164.7432 | kg | 3.0793 | 2.3095
3-Mech & Comp | CCmp | Rollers-CCN | PSV7-194-NA-1408 | Rollers-PSV7-194-NA-1408 | na | kg | 59.3 | 180.4248 | kg | 3.0426 | 2.2819
3-Mech & Comp | CCmp | Rollers-CCN | PSV7-194-NA-1508 | Rollers-PSV7-194-NA-1508 | na | kg | 63.2 | 190.8819 | kg | 3.0203 | 2.2652
3-Mech & Comp | CCmp | Rollers-CCN | PSV7-194-NA-1608 | Rollers-PSV7-194-NA-1608 | na | kg | 66.9 | 201.339 | kg | 3.0096 | 2.2572
3-Mech & Comp | CCmp | Rollers-CCN | PSV7-194-NA-1808 | Rollers-PSV7-194-NA-1808 | na | kg | 74.9 | 222.2478 | kg | 2.9673 | 2.2254
3-Mech & Comp | CCmp | Rollers-CCN | PSV7-194-NA-2008 | Rollers-PSV7-194-NA-2008 | na | kg | 82.7 | 247.6595 | kg | 2.9947 | 2.246
3-Mech & Comp | CCmp | Rollers-CCN | PSV7-194-NA-2208 | Rollers-PSV7-194-NA-2208 | na | kg | 90.5 | 268.9555 | kg | 2.9719 | 2.2289
3-Mech & Comp | CCmp | Rollers-CCN | PSV7-194-NA-2508 | Rollers-PSV7-194-NA-2508 | na | kg | 102.2 | 355.74 | kg | 3.4808 | 2.6106
3-Mech & Comp | CCmp | Rollers-CCN | PSV7-194-NA-2808 | Rollers-PSV7-194-NA-2808 | na | kg | 113.9 | 399.84 | kg | 3.5104 | 2.6328
3-Mech & Comp | CCmp | Rollers-CCN | PSV7-194-NA-3008 | Rollers-PSV7-194-NA-3008 | na | kg | 121.7 | 425.712 | kg | 3.498 | 2.6235
3-Mech & Comp | CCmp | Rollers-CCN | PSV7-194-NA-3158 | Rollers-PSV7-194-NA-3158 | na | kg | 127.5 | 428.652 | kg | 3.362 | 2.5215
3-Mech & Comp | CCmp | Rollers-CCN | PSV5-215-NA-678 | Rollers-PSV5-215-NA-678 | na | kg | 27.6 | 100.0905 | kg | 3.6265 | 2.7199
3-Mech & Comp | CCmp | Rollers-CCN | PSV5-215-NA-758 | Rollers-PSV5-215-NA-758 | na | kg | 31 | 111.2947 | kg | 3.5902 | 2.6926
3-Mech & Comp | CCmp | Rollers-CCN | PSV5-215-NA-808 | Rollers-PSV5-215-NA-808 | na | kg | 32.9 | 119.3346 | kg | 3.6272 | 2.7204
3-Mech & Comp | CCmp | Rollers-CCN | PSV5-215-NA-908 | Rollers-PSV5-215-NA-908 | na | kg | 36.7 | 131.2092 | kg | 3.5752 | 2.6814
3-Mech & Comp | CCmp | Rollers-CCN | PSV5-215-NA-958 | Rollers-PSV5-215-NA-958 | na | kg | 38.6 | 137.1438 | kg | 3.5529 | 2.6647
3-Mech & Comp | CCmp | Rollers-CCN | PSV5-215-NA-1008 | Rollers-PSV5-215-NA-1008 | na | kg | 40.4 | 143.1 | kg | 3.5421 | 2.6566
3-Mech & Comp | CCmp | Rollers-CCN | PSV5-215-NA-1058 | Rollers-PSV5-215-NA-1058 | na | kg | 42.3 | 149.1264 | kg | 3.5254 | 2.6441
3-Mech & Comp | CCmp | Rollers-CCN | PSV5-215-NA-1108 | Rollers-PSV5-215-NA-1108 | na | kg | 44.2 | 155.1582 | kg | 3.5104 | 2.6328
3-Mech & Comp | CCmp | Rollers-CCN | PSV5-215-NA-1128 | Rollers-PSV5-215-NA-1128 | na | kg | 44.6 | 155.6496 | kg | 3.4899 | 2.6174
3-Mech & Comp | CCmp | Rollers-CCN | PSV5-215-NA-1258 | Rollers-PSV5-215-NA-1258 | na | kg | 49.9 | 176.4455 | kg | 3.536 | 2.652
3-Mech & Comp | CCmp | Rollers-CCN | PSV5-215-NA-1408 | Rollers-PSV5-215-NA-1408 | na | kg | 55.6 | 194.909 | kg | 3.5056 | 2.6292
3-Mech & Comp | CCmp | Rollers-CCN | PSV5-215-NA-1508 | Rollers-PSV5-215-NA-1508 | na | kg | 59.4 | 206.8963 | kg | 3.4831 | 2.6123
3-Mech & Comp | CCmp | Rollers-CCN | PSV5-215-NA-1608 | Rollers-PSV5-215-NA-1608 | na | kg | 63.2 | 218.8835 | kg | 3.4633 | 2.5975
3-Mech & Comp | CCmp | Rollers-CCN | PSV5-215-NA-2008 | Rollers-PSV5-215-NA-2008 | na | kg | 78.3 | 268.0975 | kg | 3.424 | 2.568
3-Mech & Comp | CCmp | Rollers-CCN | PSV5-215-NA-2208 | Rollers-PSV5-215-NA-2208 | na | kg | 85.9 | 298.032 | kg | 3.4695 | 2.6021
3-Mech & Comp | CCmp | Rollers-CCN | PSV5-215-NA-2508 | Rollers-PSV5-215-NA-2508 | na | kg | 97.3 | 391.608 | kg | 4.0247 | 3.0186
3-Mech & Comp | CCmp | Rollers-CCN | PSV5-215-NA-2808 | Rollers-PSV5-215-NA-2808 | na | kg | 108.6 | 435.708 | kg | 4.012 | 3.009
3-Mech & Comp | CCmp | Rollers-CCN | PSV5-215-NA-3008 | Rollers-PSV5-215-NA-3008 | na | kg | 116.2 | 465.108 | kg | 4.0027 | 3.002
3-Mech & Comp | CCmp | Rollers-CCN | PSV5-215-NA-3158 | Rollers-PSV5-215-NA-3158 | na | kg | 121.9 | 487.452 | kg | 3.9988 | 2.9991
3-Mech & Comp | CCmp | Rollers-CCN | PSV7-215-NA-678 | Rollers-PSV7-215-NA-678 | na | kg | 32.6 | 127.1215 | kg | 3.8994 | 2.9246
3-Mech & Comp | CCmp | Rollers-CCN | PSV7-215-NA-758 | Rollers-PSV7-215-NA-758 | na | kg | 36.4 | 139.799 | kg | 3.8406 | 2.8805
3-Mech & Comp | CCmp | Rollers-CCN | PSV7-215-NA-808 | Rollers-PSV7-215-NA-808 | na | kg | 38.5 | 146.564 | kg | 3.8069 | 2.8551
3-Mech & Comp | CCmp | Rollers-CCN | PSV7-215-NA-908 | Rollers-PSV7-215-NA-908 | na | kg | 42.7 | 160.0885 | kg | 3.7491 | 2.8119
3-Mech & Comp | CCmp | Rollers-CCN | PSV7-215-NA-958 | Rollers-PSV7-215-NA-958 | na | kg | 44.8 | 166.848 | kg | 3.7243 | 2.7932
3-Mech & Comp | CCmp | Rollers-CCN | PSV7-215-NA-1008 | Rollers-PSV7-215-NA-1008 | na | kg | 46.9 | 173.624 | kg | 3.702 | 2.7765
3-Mech & Comp | CCmp | Rollers-CCN | PSV7-215-NA-1058 | Rollers-PSV7-215-NA-1058 | na | kg | 49 | 180.499 | kg | 3.6837 | 2.7627
3-Mech & Comp | CCmp | Rollers-CCN | PSV7-215-NA-1108 | Rollers-PSV7-215-NA-1108 | na | kg | 51.1 | 187.374 | kg | 3.6668 | 2.7501
3-Mech & Comp | CCmp | Rollers-CCN | PSV7-215-NA-1128 | Rollers-PSV7-215-NA-1128 | na | kg | 51.6 | 188.199 | kg | 3.6473 | 2.7355
3-Mech & Comp | CCmp | Rollers-CCN | PSV7-215-NA-1258 | Rollers-PSV7-215-NA-1258 | na | kg | 57.5 | 208.1475 | kg | 3.62 | 2.715
3-Mech & Comp | CCmp | Rollers-CCN | PSV7-215-NA-1408 | Rollers-PSV7-215-NA-1408 | na | kg | 63.8 | 228.91 | kg | 3.5879 | 2.6909
3-Mech & Comp | CCmp | Rollers-CCN | PSV7-215-NA-1508 | Rollers-PSV7-215-NA-1508 | na | kg | 68 | 242.7535 | kg | 3.5699 | 2.6774
3-Mech & Comp | CCmp | Rollers-CCN | PSV7-215-NA-1608 | Rollers-PSV7-215-NA-1608 | na | kg | 72.2 | 256.597 | kg | 3.554 | 2.6655
3-Mech & Comp | CCmp | Rollers-CCN | PSV7-215-NA-2008 | Rollers-PSV7-215-NA-2008 | na | kg | 89.1 | 317.6432 | kg | 3.565 | 2.6738
3-Mech & Comp | CCmp | Rollers-CCN | PSV7-215-NA-2208 | Rollers-PSV7-215-NA-2208 | na | kg | 97.5 | 345.828 | kg | 3.547 | 2.6602
3-Mech & Comp | CCmp | Rollers-CCN | PSV7-215-NA-2508 | Rollers-PSV7-215-NA-2508 | na | kg | 110.2 | 374.0128 | kg | 3.3939 | 2.5455
3-Mech & Comp | CCmp | Rollers-CCN | PSV7-215-NA-2808 | Rollers-PSV7-215-NA-2808 | na | kg | 122.8 | 402.1976 | kg | 3.2752 | 2.4564
3-Mech & Comp | CCmp | Rollers-CCN | PSV7-215-NA-3008 | Rollers-PSV7-215-NA-3008 | na | kg | 131.3 | 430.3824 | kg | 3.2779 | 2.4584
3-Mech & Comp | CCmp | Rollers-CCN | PSV7-215-NA-3158 | Rollers-PSV7-215-NA-3158 | na | kg | 137.6 | 458.5672 | kg | 3.3326 | 2.4995
3-Mech & Comp | CCmp | Rollers-CCN | ReturnFlat | Idler-ReturnFlat | 0 | kg |  |  | kg | 1.6 | 1.3
3-Mech & Comp | CCmp | Rollers-CCN | ReturnV | Idler-ReturnV | 0 | kg |  |  | kg | 1.6 | 1.3
3-Mech & Comp | CCmp | Rollers-CCN | Roller | Bearing-Roller | na | kg |  |  | kg | 30 | 30
3-Mech & Comp | CCmp | Belt | S,K | BeltCover-S,K | na | kg |  |  | kg | 8 | 6.4 | [11 empty] | 1.15
3-Mech & Comp | CCmp | Cladding | Sandwich | Cladding-Sandwich | na | kg |  |  | kg | 1.55 | 1.24
3-Mech & Comp | CCmp | Scrapers no Vplough | Secondary | Scraper-Secondary | na | kg |  |  | kg | 42 | 42
4-Structures | SStr | IdlerFrames | Self Aligning | Idler-Self Aligning | 1 | kg |  |  | kg | 4 | 3.2
3-Mech & Comp | CCmp | Cladding | WallSheet | Cladding-WallSheet | na | kg |  |  | kg | 1.2 | 1.2
3-Mech & Comp | CCmp | Cladding | RoofSheet | Cladding-RoofSheet | na | kg |  |  | kg | 1.3 | 1.3
3-Mech & Comp | CCmp | Cladding | Sheet | Cladding-Sheet | na | kg |  |  | kg | 1.3 | 1.3
3-Mech & Comp | CCmp | Various | size 2 | WaterNozzles-size 2 | na | kg |  |  | kg | 15 | 15
3-Mech & Comp | CCmp | Various | Size1 | MagneticSeparator-Size1 | na | piece | 2000 | 25000 | kg | 12.5 | 7.2
3-Mech & Comp | CCmp | Various | Size1 | MetalDetector-Size1 | na | piece | 100 | 5000 | kg | 50 | 50
3-Mech & Comp | CCmp | Various | size1 | Vibrating Feeder-size1 | na | kg |  |  | kg | 10 | 10
3-Mech & Comp | CCmp | Various | size1 | WaterNozzles-size1 | na | kg |  |  | kg | 15 | 15
3-Mech & Comp | CCmp | Various | Size2 | MagneticSeparator-Size2 | na | piece | 2500 | 35000 | kg | 14 | 14
3-Mech & Comp | CCmp | Various | Size2 | MetalDetector-Size2 | na | piece | 100 | 6000 | kg | 60 | 60
3-Mech & Comp | CCmp | Various | size2 | Vibrating Feeder-size2 | na | kg |  |  | kg | 12 | 12
3-Mech & Comp | CCmp | Various | Size3 | MagneticSeparator-Size3 | na | piece | 3000 | 45000 | kg | 15 | 15
3-Mech & Comp | CCmp | Various | Size3 | MetalDetector-Size3 | na | piece | 100 | 7000 | kg | 70 | 70
3-Mech & Comp | CCmp | Various | size3 | Vibrating Feeder-size3 | na | kg |  |  | kg | 15 | 15
3-Mech & Comp | MechG | Hydraulic | small | HydraulicCylinder-small | na | kg |  |  | kg | 13.5 | 13.5
3-Mech & Comp | MechC | Bearings | Spherical | Bearing-Spherical | na | kg |  |  | kg | 30 | 30
3-Mech & Comp | CCmp | Belt | St1000 | Belt-St1000 | na | kg |  |  | kg | 4 | 3.2 |  |  |  | St | 1000 | 8 | 1000 | 3.9 | 800 | 63000 | 1000
3-Mech & Comp | CCmp | Belt | St1120 | Belt-St1120 | na | kg |  |  | kg | 4.5 | 3.6 |  |  |  | St | 1120 | 10.1 | 1120 | 3.9 | 800 | 71000 | 1120
3-Mech & Comp | CCmp | Belt | St1250 | Belt-St1250 | na | kg |  |  | kg | 4.5 | 3.6 |  |  |  | St | 1250 | 10.1 | 1250 | 4.7 | 1000 | 79000 | 1250
3-Mech & Comp | CCmp | Belt | St1400 | Belt-St1400 | na | kg |  |  | kg | 5.5 | 4.4 |  |  |  | St | 1400 | 10.1 | 1400 | 4 | 800 | 88000 | 1400
3-Mech & Comp | CCmp | Belt | St1600 | Belt-St1600 | na | kg |  |  | kg | 6 | 4.8 |  |  |  | St | 1600 | 11.4 | 1600 | 5.2 | 1000 | 101000 | 1600
3-Mech & Comp | CCmp | Belt | St1800 | Belt-St1800 | na | kg |  |  | kg | 6 | 4.8 |  |  |  | St | 1800 | 12.1 | 1800 | 5.2 | 1000 | 113000 | 1800
3-Mech & Comp | CCmp | Belt | St2000 | Belt-St2000 | na | kg |  |  | kg | 6 | 4.8 |  |  |  | St | 2000 | 13 | 2000 | 5.2 | 1000 | 126000 | 2000
3-Mech & Comp | CCmp | Belt | St2250 | Belt-St2250 | na | kg |  |  | kg | 11 | 8.8 |  |  |  | St | 2250 | 13.5 | 2250 | 5.2 | 1000 | 142000 | 2250
3-Mech & Comp | CCmp | Belt | St2500 | Belt-St2500 | na | kg |  |  | kg | 6 | 4.8 |  |  |  | St | 2500 | 14.2 | 2500 | 6.7 | 1250 | 158000 | 2500
3-Mech & Comp | CCmp | Belt | St2800 | Belt-St2800 | na | kg |  |  | kg | 6.5 | 5.2 |  |  |  | St | 2800 | 17.8 | 2800 | 6.7 | 1250 | 176000 | 2800
3-Mech & Comp | CCmp | Belt | St3150 | Belt-St3150 | na | kg |  |  | kg | 6.5 | 5.2 |  |  |  | St | 3150 | 20.4 | 3150 | 7.6 | 1400 | 198000 | 3150
3-Mech & Comp | CCmp | Belt | St3500 | Belt-St3500 | na | kg |  |  | kg | 6.5 | 5.2 |  |  |  | St | 3500 | 22.3 | 3500 | 8 | 1400 | 221000 | 3500
3-Mech & Comp | CCmp | Belt | St4000 | Belt-St4000 | na | kg |  |  | kg | 6.5 | 5.2 |  |  |  | St | 4000 | 24.1 | 4000 | 8.6 | 1400 | 252000 | 4000
3-Mech & Comp | CCmp | Belt | St4500 | Belt-St4500 | na | kg |  |  | kg | 6.5 | 5.2 |  |  |  | St | 4500 | 26.5 | 4500 | 9.3 | 1600 | 284000 | 4500
3-Mech & Comp | CCmp | Belt | St500 | Belt-St500 | na | kg |  |  | kg | 6.5 | 5.2 |  |  |  | St | 500 | 5.2 | 500 | 3.1 | 630 | 35000 | 500
3-Mech & Comp | CCmp | Belt | St5000 | Belt-St5000 | na | kg |  |  | kg | 6.5 | 5.2 |  |  |  | St | 5000 | 29.4 | 5000 | 10.2 | 1800 | 315000 | 5000
3-Mech & Comp | CCmp | Belt | St5400 | Belt-St5400 | na | kg |  |  | kg | 6.5 | 5.2 |  |  |  | St | 5400 | 33.3 | 5400 | 10.6 | 1800 | 340000 | 5400
3-Mech & Comp | CCmp | Belt | St6000 | Belt-St6000 | na | kg |  |  | kg | 6.5 | 5.2 |  |  |  | St | 6000 | 34.7 | 6000 | 10.6 | 1800 | 378000 | 6000
3-Mech & Comp | CCmp | Belt | St630 | Belt-St630 | na | kg |  |  | kg | 4 | 3.2 |  |  |  | St | 630 | 5.8 | 630 | 3.1 | 630 | 44000 | 630
3-Mech & Comp | CCmp | Belt | St6300 | Belt-St6300 | na | kg |  |  | kg | 6.7 | 5.36 |  |  |  | St | 6300 | 35.45 | 6300 | 11.6 | 2000 | 397000 | 6300
3-Mech & Comp | CCmp | Belt | St6600 | Belt-St6600 | na | kg |  |  | kg | 6.8 | 5.44 |  |  |  | St | 6600 | 36.8 | 6600 | 12.3 | 2000 | 416000 | 6600
3-Mech & Comp | CCmp | Belt | St7100 | Belt-St7100 | na | kg |  |  | kg | 6.9 | 5.52 |  |  |  | St | 7100 | 40.9 | 7100 | 13.1 | 2200 | 447000 | 7100
3-Mech & Comp | CCmp | Belt | St7500 | Belt-St7500 | na | kg |  |  | kg | 7 | 5.6 |  |  |  | St | 7500 | 42.3 | 7500 | 13.1 | 2200 | 473000 | 7500
3-Mech & Comp | CCmp | Belt | St800 | Belt-St800 | na | kg |  |  | kg | 4.5 | 3.6 |  |  |  | St | 800 | 6.9 | 800 | 3.5 | 800 | 50000 | 800
3-Mech & Comp | MechC | Pulleys-CCN | sup1§040 | sup1§040 | na | kg | 5 | 69.5 | kg | 13.9 | 13.8
3-Mech & Comp | MechC | Pulleys-CCN | sup1§050 | sup1§050 | na | kg | 7 | 99.7 | kg | 14.2429 | 14.14
3-Mech & Comp | MechC | Pulleys-CCN | sup1§060 | sup1§060 | na | kg | 8 | 142.8 | kg | 17.85 | 17.75
3-Mech & Comp | MechC | Pulleys-CCN | sup1§070 | sup1§070 | na | kg | 12 | 203.2 | kg | 16.9333 | 16.83
3-Mech & Comp | MechC | Pulleys-CCN | sup1§085 | sup1§085 | na | kg | 20 | 320 | kg | 16 | 15.9
3-Mech & Comp | MechC | Pulleys-CCN | sup2§040 | sup2§040 | na | kg | 6 | 90.6 | kg | 15.1 | 15
3-Mech & Comp | MechC | Pulleys-CCN | sup2§050 | sup2§050 | na | kg | 8 | 117.8 | kg | 14.725 | 14.63
3-Mech & Comp | MechC | Pulleys-CCN | sup2§060 | sup2§060 | na | kg | 10 | 151 | kg | 15.1 | 15
3-Mech & Comp | MechC | Pulleys-CCN | sup2§070 | sup2§070 | na | kg | 15 | 214.5 | kg | 14.3 | 14.2
3-Mech & Comp | MechC | Pulleys-CCN | sup2§085 | sup2§085 | na | kg | 25 | 324.5 | kg | 12.98 | 12.88
3-Mech & Comp | MechC | Pulleys-CCN | sup2§100 | sup2§100 | na | kg | 30 | 463 | kg | 15.4333 | 15.33
3-Mech & Comp | MechC | Pulleys-CCN | sup2§110 | sup2§110 | na | kg | 37 | 564.7 | kg | 15.2622 | 15.16
3-Mech & Comp | MechC | Pulleys-CCN | sup2§115 | sup2§115 | na | kg | 50 | 693 | kg | 13.86 | 13.76
3-Mech & Comp | MechC | Pulleys-CCN | sup2§125 | sup2§125 | na | kg | 63 | 893.3 | kg | 14.1794 | 14.08
3-Mech & Comp | MechC | Pulleys-CCN | sup2§135 | sup2§135 | na | kg | 75 | 1065.5 | kg | 14.2067 | 14.11
3-Mech & Comp | MechC | Pulleys-CCN | sup2§140 | sup2§140 | na | kg | 90 | 1317 | kg | 14.6333 | 14.53
3-Mech & Comp | MechC | Pulleys-CCN | sup2§150 | sup2§150 | na | kg | 105 | 1632.5 | kg | 15.5476 | 15.45
3-Mech & Comp | MechC | Pulleys-CCN | sup2§160 | sup2§160 | na | kg | 120 | 1806 | kg | 15.05 | 14.95
3-Mech & Comp | MechC | Pulleys-CCN | sup2§180 | sup2§180 | na | kg | 185 | 2485.5 | kg | 13.4351 | 13.34
3-Mech & Comp | MechC | Pulleys-CCN | sup2§200 | sup2§200 | na | kg | 220 | 3013 | kg | 13.6955 | 13.6
3-Mech & Comp | MechC | Pulleys-CCN | sup2§220 | sup2§220 | na | kg | 300 | 3768 | kg | 12.56 | 12.46
3-Mech & Comp | CCmp | Belt | T | BeltCover-T | na | kg |  |  | kg | 8 | 6.4 | [11 empty] | 1.13
3-Mech & Comp | CCmp | Belt | T,C | BeltCover-T,C | na | kg |  |  | kg | 8 | 6.4 | [11 empty] | 1.05
3-Mech & Comp | CCmp | Various | Telescopic | Chute-Telescopic | na | kg |  |  | kg | 10 | 7.5
4-Structures | SStr | IdlerFrames | Throughing | Idler-Throughing | 1 | kg |  |  | kg | 1.4 | 1.4
4-Structures | SStr | IdlerFrames | Transition | Idler-Transition | 1 | kg |  |  | kg | 3.7 | 3.7
3-Mech & Comp | CCmp | Various | type1 | WeigthScale-type1 | na | piece | 200 | 4000 | kg | 20 | 15
3-Mech & Comp | MechC | Mechanical | chain Bedeschi design | Chain-BED | na | kg |  |  | kg | 3.8 | 3.8
3-Mech & Comp | CCmp | Various | type2 | WeigthScale-type2 | na | piece | 200 | 6000 | kg | 30 | 22.5
3-Mech & Comp | MechC | Mechanical | chain with external roller | Chain-external-roller | na | kg |  |  | kg | 4 | 4
3-Mech & Comp | CCmp | Various | type3 | WeigthScale-type3 | na | piece | 200 | 8000 | kg | 40 | 30
3-Mech & Comp | MechC | Mechanical | type3 | Chain-type3 | na | kg |  |  | kg | 5.8 | 4.35
3-Mech & Comp | MechC | Mechanical | type4 | Chain-type4 | na | kg |  |  | kg | 5.8 | 4.35
3-Mech & Comp | MechC | Mechanical | Blade for apron feeder | ApronBlade | na | kg |  |  | kg | 3 | 3
3-Mech & Comp | MechC | Mechanical | type5 | Chain-type5 | na | kg |  |  | kg | 5.8 | 4.35
3-Mech & Comp | CCmp | Belt | V | BeltCover-V | na | kg |  |  | kg | 8 | 6.4 | [11 empty] | 1.42
4-Structures | MchStr | Vplough | Vplough | Scraper-Vplough | 0.8 | kg |  |  | kg | 8 | 6.8
3-Mech & Comp | CCmp | Belt | W | BeltCover-W | na | kg |  |  | kg | 5 | 4 | [11 empty] | 1.11
3-Mech & Comp | CCmp | Belt | X | BeltCover-X | na | kg |  |  | kg | 8 | 6.4 | [11 empty] | 1.1
3-Mech & Comp | CCmp | Belt | XLL | BeltCover-XLL | na | kg |  |  | kg | 8 | 6.4 | [11 empty] | 1.09
3-Mech & Comp | CCmp | Belt | Y | BeltCover-Y | na | kg |  |  | kg | 5 | 4 | [11 empty] | 1.13
3-Mech & Comp | CCmp | Various |  | Electro Cylinder- | na | kg |  |  | kg | 22 | 22
4-Structures | SStr | HoodCovers | Hood Cover (galvanized) | HoodCover- | 0.2 | kg |  |  | kg | 1.78 | 1.78
3-Mech & Comp | MechG | Hydraulic |  | Hydraulic Unit- | na | kg |  |  | kg | 15 | 15
3-Mech & Comp | CCmp | Various |  | LubroSystem- | na | kg |  |  | kg | 17 | 17
3-Mech & Comp | CCmp | Various |  | MaintenanceHoist 10t- | na | kg |  |  | kg | 12 | 12
3-Mech & Comp | CCmp | Various |  | MaintenanceHoist 15t- | na | kg |  |  | kg | 13 | 13
3-Mech & Comp | CCmp | Various |  | MaintenanceHoist 3t- | na | kg |  |  | kg | 15 | 15
3-Mech & Comp | CCmp | Various |  | MaintenanceHoist 5t- | na | kg |  |  | kg | 20 | 20
3-Mech & Comp | MechC | Mechanical |  | Mechanical general- | na | kg |  |  | kg | 5.5 | 5.5
3-Mech & Comp | CCmp | Various |  | Piping- | na | kg |  |  | kg | 3 | 3
3-Mech & Comp | CCmp | Various |  | Rope-Cweight- | na | kg |  |  | kg | 6 | 6
3-Mech & Comp | CCmp | Various |  | Rope-General- | na | kg |  |  | kg | 6 | 6
3-Mech & Comp | CCmp | Various |  | Rope-GSUoperating- | na | kg |  |  | kg | 6 | 6
3-Mech & Comp | MechC | Bearings |  | Slew bearing- | na | kg |  |  | kg | 10 | 10
3-Mech & Comp | MechG | Hydraulic |  | Hydraulic Motor- | na | kg |  |  | kg | 100 | 100
3-Mech & Comp | CCmp | Scrapers no Vplough |  | pulbbh0400 | na | kg | 18 | 915.8 | kg | 50.8778 | 51.64
3-Mech & Comp | CCmp | Scrapers no Vplough |  | pulbbh0500 | na | kg | 19 | 938.9 | kg | 49.4158 | 50.65
3-Mech & Comp | CCmp | Scrapers no Vplough |  | pulbbh0650 | na | kg | 23 | 1012.3 | kg | 44.013 | 44.89
3-Mech & Comp | CCmp | Scrapers no Vplough |  | pulbbh0800 | na | kg | 24 | 1123.4 | kg | 46.8083 | 47.7
3-Mech & Comp | CCmp | Scrapers no Vplough |  | pulbbh1000 | na | kg | 33 | 1290.3 | kg | 39.1 | 39.6
3-Mech & Comp | CCmp | Scrapers no Vplough |  | pulbbh1200 | na | kg | 38 | 1554.8 | kg | 40.9158 | 41.36
3-Mech & Comp | CCmp | Scrapers no Vplough |  | pulbbh1400 | na | kg | 52 | 1865.2 | kg | 35.8692 | 36.12
3-Mech & Comp | CCmp | Scrapers no Vplough |  | pulbbh1600 | na | kg | 66 | 1946.6 | kg | 29.4939 | 29.39
3-Mech & Comp | CCmp | Scrapers no Vplough |  | pulbbh1800 | na | kg | 72 | 2217.2 | kg | 30.7944 | 30.69
3-Mech & Comp | CCmp | Scrapers no Vplough |  | pulbbh2000 | na | kg | 83 | 2288.3 | kg | 27.5699 | 27.47
3-Mech & Comp | CCmp | Scrapers no Vplough |  | pulbbh2200 | na | kg | 94 | 2509.4 | kg | 26.6957 | 26.6
3-Mech & Comp | CCmp | Scrapers no Vplough |  | pulbbh2400 | na | kg | 104 | 2910.4 | kg | 27.9846 | 27.88
3-Mech & Comp | CCmp | Scrapers no Vplough |  | pulbbh2600 | na | kg | 120 | 3312 | kg | 27.6 | 27.5
3-Mech & Comp | CCmp | Scrapers no Vplough |  | pulbbp0400 | na | kg | 15 | 781.5 | kg | 52.1 | 52
3-Mech & Comp | CCmp | Scrapers no Vplough |  | pulbbp0500 | na | kg | 16 | 806.6 | kg | 50.4125 | 50.31
3-Mech & Comp | CCmp | Scrapers no Vplough |  | pulbbp0650 | na | kg | 19 | 901.9 | kg | 47.4684 | 48.65
3-Mech & Comp | CCmp | Scrapers no Vplough |  | pulbbp0800 | na | kg | 22 | 992.2 | kg | 45.1 | 45
3-Mech & Comp | CCmp | Scrapers no Vplough |  | pulbbp1000 | na | kg | 26 | 1082.6 | kg | 41.6385 | 42.35
3-Mech & Comp | CCmp | Scrapers no Vplough |  | pulbbp1200 | na | kg | 35 | 1363.5 | kg | 38.9571 | 39.42
3-Mech & Comp | CCmp | Scrapers no Vplough |  | pulbbp1400 | na | kg | 38 | 1613.8 | kg | 42.4684 | 42.93
3-Mech & Comp | CCmp | Scrapers no Vplough |  | pulbbp1600 | na | kg | 42 | 1714.2 | kg | 40.8143 | 40.71
3-Mech & Comp | CCmp | Scrapers no Vplough |  | pulbbp1800 | na | kg | 46 | 1904.6 | kg | 41.4043 | 41.3
3-Mech & Comp | CCmp | Scrapers no Vplough |  | pulbbp2000 | na | kg | 50 | 2005 | kg | 40.1 | 40
3-Mech & Comp | CCmp | Scrapers no Vplough |  | pulbbp2200 | na | kg | 55 | 2105.5 | kg | 38.2818 | 38.18
3-Mech & Comp | CCmp | Scrapers no Vplough |  | pulbbp2400 | na | kg | 60 | 2406 | kg | 40.1 | 40
3-Mech & Comp | CCmp | Scrapers no Vplough |  | pulbbp2600 | na | kg | 68 | 2766.8 | kg | 40.6882 | 40.59
3-Mech & Comp | CCmp | Scrapers no Vplough |  | pulbbr0400 | na | kg | 18 | 866.8 | kg | 48.1556 | 48.06
3-Mech & Comp | CCmp | Scrapers no Vplough |  | pulbbr0500 | na | kg | 19 | 891.9 | kg | 46.9421 | 48.11
3-Mech & Comp | CCmp | Scrapers no Vplough |  | pulbbr0650 | na | kg | 21 | 1002.1 | kg | 47.719 | 48.78
3-Mech & Comp | CCmp | Scrapers no Vplough |  | pulbbr0800 | na | kg | 23 | 1102.3 | kg | 47.9261 | 47.83
3-Mech & Comp | CCmp | Scrapers no Vplough |  | pulbbr1000 | na | kg | 26 | 1182.6 | kg | 45.4846 | 45.38
3-Mech & Comp | CCmp | Scrapers no Vplough |  | pulbbr1200 | na | kg | 36 | 1503.6 | kg | 41.7667 | 42.25
3-Mech & Comp | CCmp | Scrapers no Vplough |  | pulbbr1400 | na | kg | 39 | 1773.9 | kg | 45.4846 | 45.97
3-Mech & Comp | CCmp | Scrapers no Vplough |  | pulbbr1600 | na | kg | 42 | 1904.2 | kg | 45.3381 | 45.24
3-Mech & Comp | CCmp | Scrapers no Vplough |  | pulbbr1800 | na | kg | 46 | 2104.6 | kg | 45.7522 | 45.65
3-Mech & Comp | CCmp | Scrapers no Vplough |  | pulbbr2000 | na | kg | 50 | 2205 | kg | 44.1 | 44
3-Mech & Comp | CCmp | Scrapers no Vplough |  | pulbbr2200 | na | kg | 55 | 2305.5 | kg | 41.9182 | 41.82
3-Mech & Comp | CCmp | Scrapers no Vplough |  | pulbbr2400 | na | kg | 60 | 2606 | kg | 43.4333 | 43.33
3-Mech & Comp | CCmp | Scrapers no Vplough |  | pulbbr2600 | na | kg | 68 | 3106.8 | kg | 45.6882 | 45.59
3-Mech & Comp | CCmp | Scrapers no Vplough |  | pulbbu0400 | na | kg | 27 | 1142.7 | kg | 42.3222 | 42.22
3-Mech & Comp | CCmp | Scrapers no Vplough |  | pulbbu0500 | na | kg | 28 | 1182.8 | kg | 42.2429 | 42.14
3-Mech & Comp | CCmp | Scrapers no Vplough |  | pulbbu0650 | na | kg | 30 | 1303 | kg | 43.4333 | 43.33
3-Mech & Comp | CCmp | Scrapers no Vplough |  | pulbbu0800 | na | kg | 32 | 1443.2 | kg | 45.1 | 45
3-Mech & Comp | CCmp | Scrapers no Vplough |  | pulbbu1000 | na | kg | 38 | 1573.8 | kg | 41.4158 | 41.32
3-Mech & Comp | CCmp | Scrapers no Vplough |  | pulbbu1200 | na | kg | 47 | 1874.7 | kg | 39.8872 | 39.79
3-Mech & Comp | CCmp | Scrapers no Vplough |  | pulbbu1400 | na | kg | 50 | 2175 | kg | 43.5 | 43.4
3-Mech & Comp | CCmp | Scrapers no Vplough |  | pulbbu1600 | na | kg | 53 | 2445.3 | kg | 46.1377 | 46.04
3-Mech & Comp | CCmp | Scrapers no Vplough |  | pulbbu1800 | na | kg | 46 | 2884.6 | kg | 62.7087 | 62.61
3-Mech & Comp | CCmp | Scrapers no Vplough |  | pulbbu2000 | na | kg | 50 | 3165 | kg | 63.3 | 63.2
3-Mech & Comp | CCmp | Scrapers no Vplough |  | pulbbu2200 | na | kg | 55 | 3475.5 | kg | 63.1909 | 63.09
3-Mech & Comp | CCmp | Scrapers no Vplough |  | pulbbu2400 | na | kg | 60 | 4006 | kg | 66.7667 | 66.67
3-Mech & Comp | CCmp | Scrapers no Vplough |  | pulbbu2600 | na | kg | 68 | 4606.8 | kg | 67.7471 | 67.65
3-Mech & Comp | MechC | Bolts |  | Bolts- | na | kg |  |  | kg | 4.5 | 4.5
4-Structures | MchStr | MechanicalStructures | 60 | Buckets-60 | 0 | kg | 56 | 252 | kg | 4.5 | 4.5
4-Structures | MchStr | MechanicalStructures | 80 | Buckets-80 | 0 | kg | 69 | 310.5 | kg | 4.5 | 4.5
4-Structures | MchStr | MechanicalStructures | 100 | Buckets-100 | 0 | kg | 85 | 382.5 | kg | 4.5 | 4.5
4-Structures | MchStr | MechanicalStructures | 130 | Buckets-130 | 0 | kg | 93 | 418.5 | kg | 4.5 | 4.5
4-Structures | MchStr | MechanicalStructures | 160 | Buckets-160 | 0 | kg | 112 | 504 | kg | 4.5 | 4.5
4-Structures | MchStr | MechanicalStructures | 200 | Buckets-200 | 0 | kg | 156 | 702 | kg | 4.5 | 4.5
4-Structures | MchStr | MechanicalStructures | 230 | Buckets-230 | 0 | kg | 158 | 711 | kg | 4.5 | 4.5
4-Structures | MchStr | MechanicalStructures | 300 | Buckets-300 | 0 | kg | 183 | 823.5 | kg | 4.5 | 4.5
4-Structures | MchStr | MechanicalStructures | 500 | Buckets-500 | 0 | kg | 250 | 1125 | kg | 4.5 | 4.5
4-Structures | MchStr | MechanicalStructures | 550 | Buckets-550 | 0 | kg | 270 | 1215 | kg | 4.5 | 4.5
4-Structures | MchStr | MechanicalStructures | 650 | Buckets-650 | 0 | kg | 360 | 1620 | kg | 4.5 | 4.5
4-Structures | MchStr | MechanicalStructures | 760 | Buckets-760 | 0 | kg | 450 | 2025 | kg | 4.5 | 4.5
4-Structures | MchStr | MechanicalStructures | 1000 | Buckets-1000 | 0 | kg | 480 | 2160 | kg | 4.5 | 4.5
4-Structures | MchStr | MechanicalStructures | 1000x240-C45 | Blade-1000x240-C45 | 0 | kg | 32 | 144 | kg | 4.5 | 4.5
4-Structures | MchStr | MechanicalStructures | 1000x240-C45-Hardox | Blade-1000x240-C45-Hardox | 0 | kg | 32 | 169.6 | kg | 5.3 | 5.3
4-Structures | MchStr | MechanicalStructures | 1000x240-C45-StainlessSteel | Blade-1000x240-C45-StainlessSteel | 0 | kg | 32 | 288 | kg | 9 | 9
4-Structures | MchStr | MechanicalStructures | 1300x330-C45 | Blade-1300x330-C45 | 0 | kg | 56 | 164.64 | kg | 2.94 | 2.94
4-Structures | MchStr | MechanicalStructures | 1300x330-C45-Hardox | Blade-1300x330-C45-Hardox | 0 | kg | 56 | 189.28 | kg | 3.38 | 3.38
4-Structures | MchStr | MechanicalStructures | 1300x330-C45-StainlessSteel | Blade-1300x330-C45-StainlessSteel | 0 | kg | 56 | 499.52 | kg | 8.92 | 8.92
4-Structures | MchStr | MechanicalStructures | 1600x400-C45 | Blade-1600x400-C45 | 0 | kg | 124 | 298.84 | kg | 2.41 | 2.41
4-Structures | MchStr | MechanicalStructures | 1600x400-C45-Hardox | Blade-1600x400-C45-Hardox | 0 | kg | 124 | 409.2 | kg | 3.3 | 3.3
4-Structures | MchStr | MechanicalStructures | 1600x400-C45-StainlessSteel | Blade-1600x400-C45-StainlessSteel | 0 | kg | 124 | 921.32 | kg | 7.43 | 7.43
4-Structures | MchStr | MechanicalStructures | 2000x500-C45 | Blade-2000x500-C45 | 0 | kg | 164 | 388.68 | kg | 2.37 | 2.37
4-Structures | MchStr | MechanicalStructures | 2000x500-C45-Hardox | Blade-2000x500-C45-Hardox | 0 | kg | 164 | 541.2 | kg | 3.3 | 3.3
4-Structures | MchStr | MechanicalStructures | 2000x500-C45-StainlessSteel | Blade-2000x500-C45-StainlessSteel | 0 | kg | 164 | 1197.2 | kg | 7.3 | 7.3
4-Structures | MchStr | MechanicalStructures | 2200x600-C45 | Blade-2200x600-C45 | 0 | kg | 293 | 629.95 | kg | 2.15 | 2.15
4-Structures | MchStr | MechanicalStructures | 2200x600-C45-Hardox | Blade-2200x600-C45-Hardox | 0 | kg | 293 | 937.6 | kg | 3.2 | 3.2
4-Structures | MchStr | MechanicalStructures | 2200x600-C45-StainlessSteel | Blade-2200x600-C45-StainlessSteel | 0 | kg | 293 | 2109.6 | kg | 7.2 | 7.2
4-Structures | MchStr | MechanicalStructures | 2600x560-C45 | Blade-2600x560-C45 | 0 | kg | 375 | 780 | kg | 2.08 | 2.08
4-Structures | MchStr | MechanicalStructures | 2600x560-C45-Hardox | Blade-2600x560-C45-Hardox | 0 | kg | 375 | 1200 | kg | 3.2 | 3.2
4-Structures | MchStr | MechanicalStructures | 2600x560-C45-StainlessSteel | Blade-2600x560-C45-StainlessSteel | 0 | kg | 375 | 2662.5 | kg | 7.1 | 7.1
4-Structures | MchStr | MechanicalStructures | 3000x650-C45 | Blade-3000x650-C45 | 0 | kg | 460 | 920 | kg | 2 | 2
4-Structures | MchStr | MechanicalStructures | 3000x650-C45-Hardox | Blade-3000x650-C45-Hardox | 0 | kg | 460 | 1380 | kg | 3 | 3
4-Structures | MchStr | MechanicalStructures | 3000x650-C45-StainlessSteel | Blade-3000x650-C45-StainlessSteel | 0 | kg | 460 | 3220 | kg | 7 | 7
4-Structures | MchStr | MechanicalStructures | 750x200-C45 | Blade-750x200-C45 | 0 | kg | 19 | 95 | kg | 5 | 5
4-Structures | MchStr | MechanicalStructures | 750x200-C45-Hardox | Blade-750x200-C45-Hardox | 0 | kg | 19 | 114 | kg | 6 | 6
4-Structures | MchStr | MechanicalStructures | 750x200-C45-StainlessSteel | Blade-750x200-C45-StainlessSteel | 0 | kg | 19 | 176.7 | kg | 9.3 | 9.3
3-Mech & Comp | MechC | Pulleys-CCN | alb040b0400 | alb040b0400 | na | kg | 17 | 147.7 | kg | 8.6882 | 8.56
3-Mech & Comp | MechC | Pulleys-CCN | alb040b0500 | alb040b0500 | na | kg | 18 | 155.8 | kg | 8.6556 | 8.55
3-Mech & Comp | MechC | Pulleys-CCN | alb040b0650 | alb040b0650 | na | kg | 20 | 169 | kg | 8.45 | 8.35
3-Mech & Comp | MechC | Pulleys-CCN | alb040b0800 | alb040b0800 | na | kg | 22 | 184.2 | kg | 8.3727 | 8.25
3-Mech & Comp | MechC | Pulleys-CCN | alb040b1000 | alb040b1000 | na | kg | 25 | 193.5 | kg | 7.74 | 7.65
3-Mech & Comp | MechC | Pulleys-CCN | alb050b0400 | alb050b0400 | na | kg | 25 | 179.5 | kg | 7.18 | 7.06
3-Mech & Comp | MechC | Pulleys-CCN | alb050b0500 | alb050b0500 | na | kg | 27 | 192.7 | kg | 7.137 | 7.03
3-Mech & Comp | MechC | Pulleys-CCN | alb050b0650 | alb050b0650 | na | kg | 30 | 207 | kg | 6.9 | 6.81
3-Mech & Comp | MechC | Pulleys-CCN | alb050b0800 | alb050b0800 | na | kg | 33 | 223.3 | kg | 6.7667 | 6.67
3-Mech & Comp | MechC | Pulleys-CCN | alb050b1000 | alb050b1000 | na | kg | 36 | 236.6 | kg | 6.5722 | 6.47
3-Mech & Comp | MechC | Pulleys-CCN | alb050b1200 | alb050b1200 | na | kg | 40 | 249 | kg | 6.225 | 6.13
3-Mech & Comp | MechC | Pulleys-CCN | alb050b1400 | alb050b1400 | na | kg | 45 | 262.5 | kg | 5.8333 | 5.73
3-Mech & Comp | MechC | Pulleys-CCN | alb060b0400 | alb060b0400 | na | kg | 37 | 227.7 | kg | 6.1541 | 6.05
3-Mech & Comp | MechC | Pulleys-CCN | alb060b0500 | alb060b0500 | na | kg | 40 | 246 | kg | 6.15 | 6.05
3-Mech & Comp | MechC | Pulleys-CCN | alb060b0650 | alb060b0650 | na | kg | 45 | 265.5 | kg | 5.9 | 5.81
3-Mech & Comp | MechC | Pulleys-CCN | alb060b0800 | alb060b0800 | na | kg | 50 | 280 | kg | 5.6 | 5.51
3-Mech & Comp | MechC | Pulleys-CCN | alb060b1000 | alb060b1000 | na | kg | 55 | 298.5 | kg | 5.4273 | 5.32
3-Mech & Comp | MechC | Pulleys-CCN | alb060b1200 | alb060b1200 | na | kg | 65 | 322.5 | kg | 4.9615 | 4.87
3-Mech & Comp | MechC | Pulleys-CCN | alb060b1400 | alb060b1400 | na | kg | 80 | 342 | kg | 4.275 | 4.17
3-Mech & Comp | MechC | Pulleys-CCN | alb070b0400 | alb070b0400 | na | kg | 50 | 316 | kg | 6.32 | 6.23
3-Mech & Comp | MechC | Pulleys-CCN | alb070b0500 | alb070b0500 | na | kg | 55 | 330.5 | kg | 6.0091 | 5.9
3-Mech & Comp | MechC | Pulleys-CCN | alb070b0650 | alb070b0650 | na | kg | 60 | 351 | kg | 5.85 | 5.74
3-Mech & Comp | MechC | Pulleys-CCN | alb070b0800 | alb070b0800 | na | kg | 65 | 371.5 | kg | 5.7154 | 5.61
3-Mech & Comp | MechC | Pulleys-CCN | alb070b1000 | alb070b1000 | na | kg | 75 | 392.5 | kg | 5.2333 | 5.13
3-Mech & Comp | MechC | Pulleys-CCN | alb070b1200 | alb070b1200 | na | kg | 80 | 440 | kg | 5.5 | 5.4
3-Mech & Comp | MechC | Pulleys-CCN | alb070b1400 | alb070b1400 | na | kg | 85 | 469.5 | kg | 5.5235 | 5.43
3-Mech & Comp | MechC | Pulleys-CCN | alb070b1600 | alb070b1600 | na | kg | 90 | 494 | kg | 5.4889 | 5.39
3-Mech & Comp | MechC | Pulleys-CCN | alb085b0400 | alb085b0400 | na | kg | 75 | 446.5 | kg | 5.9533 | 5.86
3-Mech & Comp | MechC | Pulleys-CCN | alb085b0500 | alb085b0500 | na | kg | 85 | 470.5 | kg | 5.5353 | 5.43
3-Mech & Comp | MechC | Pulleys-CCN | alb085b0650 | alb085b0650 | na | kg | 90 | 505 | kg | 5.6111 | 5.51
3-Mech & Comp | MechC | Pulleys-CCN | alb085b0800 | alb085b0800 | na | kg | 100 | 544 | kg | 5.44 | 5.34
3-Mech & Comp | MechC | Pulleys-CCN | alb085b1000 | alb085b1000 | na | kg | 110 | 591 | kg | 5.3727 | 5.27
3-Mech & Comp | MechC | Pulleys-CCN | alb085b1200 | alb085b1200 | na | kg | 120 | 644 | kg | 5.3667 | 5.26
3-Mech & Comp | MechC | Pulleys-CCN | alb085b1400 | alb085b1400 | na | kg | 130 | 693 | kg | 5.3308 | 5.23
3-Mech & Comp | MechC | Pulleys-CCN | alb085b1600 | alb085b1600 | na | kg | 140 | 745 | kg | 5.3214 | 5.22
3-Mech & Comp | MechC | Pulleys-CCN | alb085b1800 | alb085b1800 | na | kg | 157.5 | 837.9 | kg | 5.32 | 5.22
3-Mech & Comp | MechC | Pulleys-CCN | alb085b2000 | alb085b2600 | na | kg | 175 | 931 | kg | 5.32 | 5.22
3-Mech & Comp | MechC | Pulleys-CCN | alb100b0400 | alb100b0400 | na | kg | 107 | 631.7 | kg | 5.9037 | 5.81
3-Mech & Comp | MechC | Pulleys-CCN | alb100b0500 | alb100b0500 | na | kg | 120 | 671 | kg | 5.5917 | 5.49
3-Mech & Comp | MechC | Pulleys-CCN | alb100b0650 | alb100b0650 | na | kg | 130 | 717 | kg | 5.5154 | 5.42
3-Mech & Comp | MechC | Pulleys-CCN | alb100b0800 | alb100b0800 | na | kg | 145 | 764.5 | kg | 5.2724 | 5.17
3-Mech & Comp | MechC | Pulleys-CCN | alb100b1000 | alb100b1000 | na | kg | 165 | 831.5 | kg | 5.0394 | 4.94
3-Mech & Comp | MechC | Pulleys-CCN | alb100b1200 | alb100b1200 | na | kg | 180 | 897 | kg | 4.9833 | 4.88
3-Mech & Comp | MechC | Pulleys-CCN | alb100b1400 | alb100b1400 | na | kg | 190 | 952 | kg | 5.0105 | 4.91
3-Mech & Comp | MechC | Pulleys-CCN | alb100b1600 | alb100b1600 | na | kg | 205 | 1013.5 | kg | 4.9439 | 4.84
3-Mech & Comp | MechC | Pulleys-CCN | alb100b1800 | alb100b1800 | na | kg | 230.625 | 1139.2875 | kg | 4.94 | 4.84
3-Mech & Comp | MechC | Pulleys-CCN | alb100b2000 | alb100b2000 | na | kg | 256.25 | 1265.875 | kg | 4.94 | 4.84
3-Mech & Comp | MechC | Pulleys-CCN | alb100b2200 | alb100b2200 | na | kg | 281.875 | 1392.4625 | kg | 4.94 | 4.84
3-Mech & Comp | MechC | Pulleys-CCN | alb100b2600 | alb100b2600 | na | kg | 307.5 | 1519.05 | kg | 4.94 | 4.84
3-Mech & Comp | MechC | Pulleys-CCN | alb100b2400 | alb100b2400 | na | kg | 333.125 | 1645.6375 | kg | 4.94 | 4.84
3-Mech & Comp | MechC | Pulleys-CCN | alb125b0500 | alb125b0500 | na | kg | 220 | 1003 | kg | 4.5591 | 4.46
3-Mech & Comp | MechC | Pulleys-CCN | alb125b0650 | alb125b0650 | na | kg | 230 | 1061 | kg | 4.613 | 4.51
3-Mech & Comp | MechC | Pulleys-CCN | alb125b0800 | alb125b0800 | na | kg | 240 | 1124 | kg | 4.6833 | 4.59
3-Mech & Comp | MechC | Pulleys-CCN | alb125b1000 | alb125b1000 | na | kg | 260 | 1192 | kg | 4.5846 | 4.48
3-Mech & Comp | MechC | Pulleys-CCN | alb125b1200 | alb125b1200 | na | kg | 290 | 1266 | kg | 4.3655 | 4.26
3-Mech & Comp | MechC | Pulleys-CCN | alb125b1400 | alb125b1400 | na | kg | 310 | 1332 | kg | 4.2968 | 4.2
3-Mech & Comp | MechC | Pulleys-CCN | alb125b1600 | alb125b1600 | na | kg | 330 | 1399 | kg | 4.2394 | 4.14
3-Mech & Comp | MechC | Pulleys-CCN | alb125b1800 | alb125b1800 | na | kg | 371.25 | 1574.1 | kg | 4.24 | 4.14
3-Mech & Comp | MechC | Pulleys-CCN | alb125b2000 | alb125b2000 | na | kg | 412.5 | 1749 | kg | 4.24 | 4.14
3-Mech & Comp | MechC | Pulleys-CCN | alb125b2200 | alb125b2200 | na | kg | 453.75 | 1923.9 | kg | 4.24 | 4.14
3-Mech & Comp | MechC | Pulleys-CCN | alb125b2400 | alb125b2400 | na | kg | 495 | 2098.8 | kg | 4.24 | 4.14
3-Mech & Comp | MechC | Pulleys-CCN | alb125b2600 | alb125b2600 | na | kg | 536.25 | 2273.7 | kg | 4.24 | 4.14
3-Mech & Comp | MechC | Pulleys-CCN | alb140b0650 | alb140b0650 | na | kg | 278 | 1348.8 | kg | 4.8518 | 4.75
3-Mech & Comp | MechC | Pulleys-CCN | alb140b0800 | alb140b0800 | na | kg | 304 | 1422.4 | kg | 4.6789 | 4.58
3-Mech & Comp | MechC | Pulleys-CCN | alb140b1000 | alb140b1000 | na | kg | 337 | 1505.7 | kg | 4.468 | 4.37
3-Mech & Comp | MechC | Pulleys-CCN | alb140b1200 | alb140b1200 | na | kg | 362 | 1578.2 | kg | 4.3597 | 4.26
3-Mech & Comp | MechC | Pulleys-CCN | alb140b1400 | alb140b1400 | na | kg | 388 | 1685.8 | kg | 4.3448 | 4.25
3-Mech & Comp | MechC | Pulleys-CCN | alb140b1600 | alb140b1600 | na | kg | 415 | 1795.5 | kg | 4.3265 | 4.23
3-Mech & Comp | MechC | Pulleys-CCN | alb140b1800 | alb140b1800 | na | kg | 467 | 2022.11 | kg | 4.33 | 4.23
3-Mech & Comp | MechC | Pulleys-CCN | alb140b2000 | alb140b2000 | na | kg | 519 | 2247.27 | kg | 4.33 | 4.23
3-Mech & Comp | MechC | Pulleys-CCN | alb140b2200 | alb140b2200 | na | kg | 571 | 2472.43 | kg | 4.33 | 4.23
3-Mech & Comp | MechC | Pulleys-CCN | alb140b2400 | alb140b2400 | na | kg | 623 | 2697.59 | kg | 4.33 | 4.23
3-Mech & Comp | MechC | Pulleys-CCN | alb140b2600 | alb140b2600 | na | kg | 674 | 2918.42 | kg | 4.33 | 4.23
3-Mech & Comp | MechC | Pulleys-CCN |  | alb160b0800 | na | kg | 397 | 1721.3511 | kg | 4.3359 | 4.23
3-Mech & Comp | MechC | Pulleys-CCN |  | alb160b1000 | na | kg | 440 | 1804.409 | kg | 4.1009 | 4
3-Mech & Comp | MechC | Pulleys-CCN |  | alb160b1200 | na | kg | 473 | 1868.1511 | kg | 3.9496 | 3.85
3-Mech & Comp | MechC | Pulleys-CCN |  | alb160b1400 | na | kg | 507 | 1933.8248 | kg | 3.8143 | 3.71
3-Mech & Comp | MechC | Pulleys-CCN |  | alb160b1600 | na | kg | 542 | 2001.4301 | kg | 3.6927 | 3.59
3-Mech & Comp | MechC | Pulleys-CCN |  | alb160b1800 | na | kg | 610 | 2132.7774 | kg | 3.4964 | 3.4
3-Mech & Comp | MechC | Pulleys-CCN |  | alb160b2000 | na | kg | 678 | 2264.1248 | kg | 3.3394 | 3.24
3-Mech & Comp | MechC | Pulleys-CCN |  | alb160b2200 | na | kg | 745 | 2393.5406 | kg | 3.2128 | 3.11
3-Mech & Comp | MechC | Pulleys-CCN |  | alb160b2400 | na | kg | 813 | 2524.888 | kg | 3.1056 | 3
3-Mech & Comp | MechC | Pulleys-CCN |  | alb160b2600 | na | kg | 881 | 2656.2353 | kg | 3.015 | 2.91
3-Mech & Comp | MechC | Pulleys-CCN |  | alb180b0800 | na | kg | 503 | 2044.8162 | kg | 4.0652 | 3.97
3-Mech & Comp | MechC | Pulleys-CCN |  | alb180b1000 | na | kg | 557 | 2149.1215 | kg | 3.8584 | 3.76
3-Mech & Comp | MechC | Pulleys-CCN |  | alb180b1200 | na | kg | 598 | 2228.3162 | kg | 3.7263 | 3.62
3-Mech & Comp | MechC | Pulleys-CCN |  | alb180b1400 | na | kg | 641 | 2311.3741 | kg | 3.6059 | 3.5
3-Mech & Comp | MechC | Pulleys-CCN |  | alb180b1600 | na | kg | 686 | 2398.2952 | kg | 3.4961 | 3.4
3-Mech & Comp | MechC | Pulleys-CCN |  | alb180b1800 | na | kg | 772 | 2564.4109 | kg | 3.3218 | 3.22
3-Mech & Comp | MechC | Pulleys-CCN |  | alb180b2000 | na | kg | 858 | 2730.5267 | kg | 3.1824 | 3.08
3-Mech & Comp | MechC | Pulleys-CCN |  | alb180b2200 | na | kg | 943 | 2894.7109 | kg | 3.0697 | 2.97
3-Mech & Comp | MechC | Pulleys-CCN |  | alb180b2400 | na | kg | 1029 | 3060.8267 | kg | 2.9746 | 2.87
3-Mech & Comp | MechC | Pulleys-CCN |  | alb180b2600 | na | kg | 1115 | 3226.9425 | kg | 2.8941 | 2.79
3-Mech & Comp | MechC | Pulleys-CCN |  | alb200b0800 | na | kg | 620 | 2391.9149 | kg | 3.8579 | 3.76
3-Mech & Comp | MechC | Pulleys-CCN |  | alb200b1000 | na | kg | 688 | 2523.2623 | kg | 3.6675 | 3.57
3-Mech & Comp | MechC | Pulleys-CCN |  | alb200b1200 | na | kg | 739 | 2621.7728 | kg | 3.5477 | 3.45
3-Mech & Comp | MechC | Pulleys-CCN |  | alb200b1400 | na | kg | 792 | 2724.1465 | kg | 3.4396 | 3.34
3-Mech & Comp | MechC | Pulleys-CCN |  | alb200b1600 | na | kg | 847 | 2830.3834 | kg | 3.3417 | 3.24
3-Mech & Comp | MechC | Pulleys-CCN |  | alb200b1800 | na | kg | 953 | 3035.1307 | kg | 3.1848 | 3.08
3-Mech & Comp | MechC | Pulleys-CCN |  | alb200b2000 | na | kg | 1059 | 3239.8781 | kg | 3.0594 | 2.96
3-Mech & Comp | MechC | Pulleys-CCN |  | alb200b2200 | na | kg | 1165 | 3444.6255 | kg | 2.9568 | 2.86
3-Mech & Comp | MechC | Pulleys-CCN |  | alb200b2400 | na | kg | 1270 | 3647.4413 | kg | 2.872 | 2.77
3-Mech & Comp | MechC | Pulleys-CCN |  | alb200b2600 | na | kg | 1376 | 3852.1886 | kg | 2.7996 | 2.7
3-Mech & Comp | MechC | Pulleys-CCN |  | alb220b0800 | na | kg | 751 | 2761.8798 | kg | 3.6776 | 3.58
3-Mech & Comp | MechC | Pulleys-CCN |  | alb220b1000 | na | kg | 832 | 2918.3377 | kg | 3.5076 | 3.41
3-Mech & Comp | MechC | Pulleys-CCN |  | alb220b1200 | na | kg | 894 | 3038.0956 | kg | 3.3983 | 3.3
3-Mech & Comp | MechC | Pulleys-CCN |  | alb220b1400 | na | kg | 958 | 3161.7166 | kg | 3.3003 | 3.2
3-Mech & Comp | MechC | Pulleys-CCN |  | alb220b1600 | na | kg | 1025 | 3291.1324 | kg | 3.2109 | 3.11
3-Mech & Comp | MechC | Pulleys-CCN |  | alb220b1800 | na | kg | 1153 | 3538.3745 | kg | 3.0688 | 2.97
3-Mech & Comp | MechC | Pulleys-CCN |  | alb220b2000 | na | kg | 1281 | 3785.6166 | kg | 2.9552 | 2.85
3-Mech & Comp | MechC | Pulleys-CCN |  | alb220b2200 | na | kg | 1409 | 4032.8587 | kg | 2.8622 | 2.76
3-Mech & Comp | MechC | Pulleys-CCN |  | alb220b2400 | na | kg | 1537 | 4280.1008 | kg | 2.7847 | 2.68
3-Mech & Comp | MechC | Pulleys-CCN |  | alb220b2600 | na | kg | 1665 | 4527.3429 | kg | 2.7191 | 2.62
3-Mech & Comp | MechC | Pulleys-CCN |  | alb240b0800 | na | kg | 893 | 3144.74 | kg | 3.5215 | 3.42
3-Mech & Comp | MechC | Pulleys-CCN |  | alb240b1000 | na | kg | 990 | 3332.1032 | kg | 3.3658 | 3.26
3-Mech & Comp | MechC | Pulleys-CCN |  | alb240b1200 | na | kg | 1064 | 3475.04 | kg | 3.266 | 3.17
3-Mech & Comp | MechC | Pulleys-CCN |  | alb240b1400 | na | kg | 1140 | 3621.84 | kg | 3.1771 | 3.08
3-Mech & Comp | MechC | Pulleys-CCN |  | alb240b1600 | na | kg | 1220 | 3776.3663 | kg | 3.0954 | 2.99
3-Mech & Comp | MechC | Pulleys-CCN |  | alb240b1800 | na | kg | 1372 | 4069.9663 | kg | 2.9664 | 2.87
3-Mech & Comp | MechC | Pulleys-CCN |  | alb240b2000 | na | kg | 1524 | 4363.5663 | kg | 2.8632 | 2.76
3-Mech & Comp | MechC | Pulleys-CCN |  | alb240b2200 | na | kg | 1677 | 4659.0979 | kg | 2.7782 | 2.68
3-Mech & Comp | MechC | Pulleys-CCN |  | alb240b2400 | na | kg | 1829 | 4952.6979 | kg | 2.7079 | 2.61
3-Mech & Comp | MechC | Pulleys-CCN |  | alb240b2600 | na | kg | 1982 | 5248.2295 | kg | 2.6479 | 2.55
3-Mech & Comp | MechC | Pulleys-CCN | CeramicLagging | Pulley-CeramicLagging | na | kg |  |  | kg | 53 | 53
3-Mech & Comp | MechC | Pulleys-CCN | NoLagging | Pulley-NoLagging | na | kg |  |  | kg | 4.5 | 4.5
3-Mech & Comp | MechC | Pulleys-CCN | rt0160b0400L6 | rt0160b0400L6 | na | kg | 1.8 | 52.02 | kg | 28.9 | 28.8
3-Mech & Comp | MechC | Pulleys-CCN | rt0160b0500L6 | rt0160b0500L6 | na | kg | 2.2 | 59.62 | kg | 27.1 | 27
3-Mech & Comp | MechC | Pulleys-CCN | rt0160b0650L6 | rt0160b0650L6 | na | kg | 2.7 | 71.55 | kg | 26.5 | 26.4
3-Mech & Comp | MechC | Pulleys-CCN | rt0160b0800L6 | rt0160b0800L6 | na | kg | 3.4 | 81.34 | kg | 23.9235 | 23.82
3-Mech & Comp | MechC | Pulleys-CCN | rt0160b1000L6 | rt0160b1000L6 | na | kg | 4 | 103 | kg | 25.75 | 25.65
3-Mech & Comp | MechC | Pulleys-CCN | rt0220b0400L6 | rt0220b0400L6 | na | kg | 2.4 | 59.64 | kg | 24.85 | 24.75
3-Mech & Comp | MechC | Pulleys-CCN | rt0220b0500L6 | rt0220b0500L6 | na | kg | 2.9 | 69.41 | kg | 23.9345 | 23.83
3-Mech & Comp | MechC | Pulleys-CCN | rt0220b0650L6 | rt0220b0650L6 | na | kg | 3.6 | 82.44 | kg | 22.9 | 22.8
3-Mech & Comp | MechC | Pulleys-CCN | rt0220b0800L6 | rt0220b0800L6 | na | kg | 4.6 | 94.42 | kg | 20.5261 | 20.43
3-Mech & Comp | MechC | Pulleys-CCN | rt0220b1000L6 | rt0220b1000L6 | na | kg | 5.6 | 119.36 | kg | 21.3143 | 21.21
3-Mech & Comp | MechC | Pulleys-CCN | rt0220b1200L6 | rt0220b1200L6 | na | kg | 6.8 | 164.84 | kg | 24.2412 | 24.14
3-Mech & Comp | MechC | Pulleys-CCN | rt0315b0400L6 | rt0315b0400L6 | na | kg | 3.5 | 65.15 | kg | 18.6143 | 18.51
3-Mech & Comp | MechC | Pulleys-CCN | rt0315b0400L8 | rt0315b0400L8 | na | kg | 4.7 | 89.03 | kg | 18.9426 | 18.84
3-Mech & Comp | MechC | Pulleys-CCN | rt0315b0500L6 | rt0315b0500L6 | na | kg | 4.2 | 76.02 | kg | 18.1 | 18
3-Mech & Comp | MechC | Pulleys-CCN | rt0315b0500L8 | rt0315b0500L8 | na | kg | 5.6 | 101 | kg | 18.0357 | 17.94
3-Mech & Comp | MechC | Pulleys-CCN | rt0315b0650L6 | rt0315b0650L6 | na | kg | 5.2 | 89.08 | kg | 17.1308 | 17.03
3-Mech & Comp | MechC | Pulleys-CCN | rt0315b0650L8 | rt0315b0650L8 | na | kg | 7 | 118.42 | kg | 16.9171 | 16.82
3-Mech & Comp | MechC | Pulleys-CCN | rt0315b0800L6 | rt0315b0800L6 | na | kg | 6.6 | 104.34 | kg | 15.8091 | 15.71
3-Mech & Comp | MechC | Pulleys-CCN | rt0315b0800L8 | rt0315b0800L8 | na | kg | 8.8 | 132.64 | kg | 15.0727 | 14.97
3-Mech & Comp | MechC | Pulleys-CCN | rt0315b1000L6 | rt0315b1000L6 | na | kg | 7.9 | 132.55 | kg | 16.7785 | 16.68
3-Mech & Comp | MechC | Pulleys-CCN | rt0315b1000L8 | rt0315b1000L8 | na | kg | 10.5 | 157.65 | kg | 15.0143 | 14.91
3-Mech & Comp | MechC | Pulleys-CCN | rt0315b1200L6 | rt0315b1200L6 | na | kg | 9.7 | 173.77 | kg | 17.9144 | 17.81
3-Mech & Comp | MechC | Pulleys-CCN | rt0315b1200L8 | rt0315b1200L8 | na | kg | 13 | 195.7 | kg | 15.0538 | 14.95
3-Mech & Comp | MechC | Pulleys-CCN | rt0315b1400L6 | rt0315b1400L6 | na | kg | 11 | 240.86 | kg | 21.8964 | 21.8
3-Mech & Comp | MechC | Pulleys-CCN | rt0315b1400L8 | rt0315b1400L8 | na | kg | 14.7 | 293.07 | kg | 19.9367 | 19.84
3-Mech & Comp | MechC | Pulleys-CCN | rt0400b0400L6 | rt0400b0400L6 | na | kg | 4.4 | 78.2 | kg | 17.7727 | 17.67
3-Mech & Comp | MechC | Pulleys-CCN | rt0400b0400L8 | rt0400b0400L8 | na | kg | 5.9 | 88.07 | kg | 14.9271 | 14.83
3-Mech & Comp | MechC | Pulleys-CCN | rt0400b0400R10 | rt0400b0400R10 | na | kg | 7.4 | 104.42 | kg | 14.1108 | 14.01
3-Mech & Comp | MechC | Pulleys-CCN | rt0400b0500L6 | rt0400b0500L6 | na | kg | 5.3 | 89.09 | kg | 16.8094 | 16.71
3-Mech & Comp | MechC | Pulleys-CCN | rt0400b0500L8 | rt0400b0500L8 | na | kg | 7.1 | 104.39 | kg | 14.7028 | 14.6
3-Mech & Comp | MechC | Pulleys-CCN | rt0400b0500R10 | rt0400b0500R10 | na | kg | 8.9 | 124.01 | kg | 13.9337 | 13.83
3-Mech & Comp | MechC | Pulleys-CCN | rt0400b0650L6 | rt0400b0650L6 | na | kg | 6.6 | 103.26 | kg | 15.6455 | 15.55
3-Mech & Comp | MechC | Pulleys-CCN | rt0400b0650L8 | rt0400b0650L8 | na | kg | 8.8 | 126.16 | kg | 14.3364 | 14.24
3-Mech & Comp | MechC | Pulleys-CCN | rt0400b0650R10 | rt0400b0650R10 | na | kg | 11 | 150.14 | kg | 13.6491 | 13.55
3-Mech & Comp | MechC | Pulleys-CCN | rt0400b0650R12 | rt0400b0650R12 | na | kg | 13.2 | 163.32 | kg | 12.3727 | 12.27
3-Mech & Comp | MechC | Pulleys-CCN | rt0400b0800L6 | rt0400b0800L6 | na | kg | 8.4 | 121.8 | kg | 14.5 | 14.4
3-Mech & Comp | MechC | Pulleys-CCN | rt0400b0800L8 | rt0400b0800L8 | na | kg | 11.2 | 151.24 | kg | 13.5036 | 13.4
3-Mech & Comp | MechC | Pulleys-CCN | rt0400b0800R10 | rt0400b0800R10 | na | kg | 14 | 179.6 | kg | 12.8286 | 12.73
3-Mech & Comp | MechC | Pulleys-CCN | rt0400b1000L6 | rt0400b1000L6 | na | kg | 10 | 148.96 | kg | 14.896 | 14.8
3-Mech & Comp | MechC | Pulleys-CCN | rt0400b1000L8 | rt0400b1000L8 | na | kg | 13.3 | 184.93 | kg | 13.9045 | 13.8
3-Mech & Comp | MechC | Pulleys-CCN | rt0400b1000R10 | rt0400b1000R10 | na | kg | 16.6 | 219.82 | kg | 13.2422 | 13.14
3-Mech & Comp | MechC | Pulleys-CCN | rt0400b1200L6 | rt0400b1200L6 | na | kg | 12.3 | 177.27 | kg | 14.4122 | 14.31
3-Mech & Comp | MechC | Pulleys-CCN | rt0400b1200L8 | rt0400b1200L8 | na | kg | 16.4 | 215.48 | kg | 13.139 | 13.04
3-Mech & Comp | MechC | Pulleys-CCN | rt0400b1200R10 | rt0400b1200R10 | na | kg | 20.5 | 255.85 | kg | 12.4805 | 12.38
3-Mech & Comp | MechC | Pulleys-CCN | rt0400b1400L6 | rt0400b1400L6 | na | kg | 14 | 282.2 | kg | 20.1571 | 20.06
3-Mech & Comp | MechC | Pulleys-CCN | rt0400b1400L8 | rt0400b1400L8 | na | kg | 18.7 | 318.31 | kg | 17.0219 | 16.92
3-Mech & Comp | MechC | Pulleys-CCN | rt0400b1400R10 | rt0400b1400R10 | na | kg | 23.4 | 378.18 | kg | 16.1615 | 16.06
3-Mech & Comp | MechC | Pulleys-CCN | rt0400b1600L6 | rt0400b1600L6 | na | kg | 15.7 | 316.93 | kg | 20.1866 | 20.09
3-Mech & Comp | MechC | Pulleys-CCN | rt0400b1600L8 | rt0400b1600L8 | na | kg | 21 | 358.5 | kg | 17.0714 | 16.97
3-Mech & Comp | MechC | Pulleys-CCN | rt0400b1600R10 | rt0400b1600R10 | na | kg | 26.2 | 425.98 | kg | 16.2588 | 16.16
3-Mech & Comp | MechC | Pulleys-CCN | rt0500b0400L10 | rt0500b0400L10 | na | kg | 9.1 | 118.63 | kg | 13.0363 | 12.94
3-Mech & Comp | MechC | Pulleys-CCN | rt0500b0400L8 | rt0500b0400L8 | na | kg | 7.4 | 107.66 | kg | 14.5486 | 14.45
3-Mech & Comp | MechC | Pulleys-CCN | rt0500b0400R10 | rt0500b0400R10 | na | kg | 9.1 | 128.35 | kg | 14.1044 | 14
3-Mech & Comp | MechC | Pulleys-CCN | rt0500b0500L10 | rt0500b0500L10 | na | kg | 11 | 135.02 | kg | 12.2745 | 12.17
3-Mech & Comp | MechC | Pulleys-CCN | rt0500b0500L8 | rt0500b0500L8 | na | kg | 8.9 | 122.93 | kg | 13.8124 | 13.71
3-Mech & Comp | MechC | Pulleys-CCN | rt0500b0500R10 | rt0500b0500R10 | na | kg | 11 | 145.82 | kg | 13.2564 | 13.16
3-Mech & Comp | MechC | Pulleys-CCN | rt0500b0650L10 | rt0500b0650L10 | na | kg | 13.7 | 161.21 | kg | 11.7672 | 11.67
3-Mech & Comp | MechC | Pulleys-CCN | rt0500b0650L8 | rt0500b0650L8 | na | kg | 11 | 146.9 | kg | 13.3545 | 13.25
3-Mech & Comp | MechC | Pulleys-CCN | rt0500b0650R10 | rt0500b0650R10 | na | kg | 13.7 | 174.17 | kg | 12.7131 | 12.61
3-Mech & Comp | MechC | Pulleys-CCN | rt0500b0650R12 | rt0500b0650R12 | na | kg | 16.5 | 191.73 | kg | 11.62 | 11.52
3-Mech & Comp | MechC | Pulleys-CCN | rt0500b0800L10 | rt0500b0800L10 | na | kg | 17.4 | 196.14 | kg | 11.2724 | 11.17
3-Mech & Comp | MechC | Pulleys-CCN | rt0500b0800L8 | rt0500b0800L8 | na | kg | 14 | 179.6 | kg | 12.8286 | 12.73
3-Mech & Comp | MechC | Pulleys-CCN | rt0500b0800R10 | rt0500b0800R10 | na | kg | 17.4 | 211.26 | kg | 12.1414 | 12.04
3-Mech & Comp | MechC | Pulleys-CCN | rt0500b1000L10 | rt0500b1000L10 | na | kg | 21 | 247.26 | kg | 11.7743 | 11.67
3-Mech & Comp | MechC | Pulleys-CCN | rt0500b1000L8 | rt0500b1000L8 | na | kg | 16.6 | 225.22 | kg | 13.5675 | 13.47
3-Mech & Comp | MechC | Pulleys-CCN | rt0500b1000R10 | rt0500b1000R10 | na | kg | 21 | 266.7 | kg | 12.7 | 12.6
3-Mech & Comp | MechC | Pulleys-CCN | rt0500b1200L10 | rt0500b1200L10 | na | kg | 25.5 | 314.67 | kg | 12.34 | 12.24
3-Mech & Comp | MechC | Pulleys-CCN | rt0500b1200L8 | rt0500b1200L8 | na | kg | 20.5 | 286.09 | kg | 13.9556 | 13.86
3-Mech & Comp | MechC | Pulleys-CCN | rt0500b1200R10 | rt0500b1200R10 | na | kg | 25.5 | 339.51 | kg | 13.3141 | 13.21
3-Mech & Comp | MechC | Pulleys-CCN | rt0500b1200R12 | rt0500b1200R12 | na | kg | 30.7 | 373.51 | kg | 12.1664 | 12.07
3-Mech & Comp | MechC | Pulleys-CCN | rt0500b1400L10 | rt0500b1400L10 | na | kg | 29.2 | 410.08 | kg | 14.0438 | 13.94
3-Mech & Comp | MechC | Pulleys-CCN | rt0500b1400L8 | rt0500b1400L8 | na | kg | 23.3 | 372.77 | kg | 15.9987 | 15.9
3-Mech & Comp | MechC | Pulleys-CCN | rt0500b1400R10 | rt0500b1400R10 | na | kg | 29.2 | 442.48 | kg | 15.1534 | 15.05
3-Mech & Comp | MechC | Pulleys-CCN | rt0500b1600L10 | rt0500b1600L10 | na | kg | 33 | 472.02 | kg | 14.3036 | 14.2
3-Mech & Comp | MechC | Pulleys-CCN | rt0500b1600L8 | rt0500b1600L8 | na | kg | 26.2 | 418.42 | kg | 15.9702 | 15.87
3-Mech & Comp | MechC | Pulleys-CCN | rt0500b1600R10 | rt0500b1600R10 | na | kg | 33 | 509.82 | kg | 15.4491 | 15.35
3-Mech & Comp | MechC | Pulleys-CCN | rt0500b1600R10 | rt0500b1800R10 | na | kg | 41.25 | 637.275 | kg | 15.4491 | 15.35
3-Mech & Comp | MechC | Pulleys-CCN | rt0500b1600R10 | rt0500b2000R10 | na | kg | 37.125 | 573.5475 | kg | 15.4491 | 15.35
3-Mech & Comp | MechC | Pulleys-CCN | rt0630b0650L10 | rt0630b0650L10 | na | kg | 17.1 | 180.99 | kg | 10.5842 | 10.48
3-Mech & Comp | MechC | Pulleys-CCN | rt0630b0650L8 | rt0630b0650L8 | na | kg | 13.7 | 166.61 | kg | 12.1613 | 12.06
3-Mech & Comp | MechC | Pulleys-CCN | rt0630b0650R12 | rt0630b0650R12 | na | kg | 20.5 | 214.81 | kg | 10.4785 | 10.38
3-Mech & Comp | MechC | Pulleys-CCN | rt0630b0800L10 | rt0630b0800L10 | na | kg | 21.8 | 225.74 | kg | 10.355 | 10.26
3-Mech & Comp | MechC | Pulleys-CCN | rt0630b0800L8 | rt0630b0800L8 | na | kg | 17.4 | 199.38 | kg | 11.4586 | 11.36
3-Mech & Comp | MechC | Pulleys-CCN | rt0630b0800R12 | rt0630b0800R12 | na | kg | 26.2 | 268.3 | kg | 10.2405 | 10.14
3-Mech & Comp | MechC | Pulleys-CCN | rt0630b1000L10 | rt0630b1000L10 | na | kg | 26.4 | 279.12 | kg | 10.5727 | 10.47
3-Mech & Comp | MechC | Pulleys-CCN | rt0630b1000L8 | rt0630b1000L8 | na | kg | 21.1 | 247.27 | kg | 11.719 | 11.62
3-Mech & Comp | MechC | Pulleys-CCN | rt0630b1000R12 | rt0630b1000R12 | na | kg | 31.7 | 331.49 | kg | 10.4571 | 10.36
3-Mech & Comp | MechC | Pulleys-CCN | rt0630b1200L10 | rt0630b1200L10 | na | kg | 32 | 359.6 | kg | 11.2375 | 11.14
3-Mech & Comp | MechC | Pulleys-CCN | rt0630b1200L8 | rt0630b1200L8 | na | kg | 25.6 | 319 | kg | 12.4609 | 12.36
3-Mech & Comp | MechC | Pulleys-CCN | rt0630b1200R12 | rt0630b1200R12 | na | kg | 38.4 | 427.2 | kg | 11.125 | 11.03
3-Mech & Comp | MechC | Pulleys-CCN | rt0630b1400L10 | rt0630b1400L10 | na | kg | 36.6 | 511.26 | kg | 13.9689 | 13.87
3-Mech & Comp | MechC | Pulleys-CCN | rt0630b1400L8 | rt0630b1400L8 | na | kg | 29.3 | 413.33 | kg | 14.1068 | 14.01
3-Mech & Comp | MechC | Pulleys-CCN | rt0630b1400R12 | rt0630b1400R12 | na | kg | 44 | 607.04 | kg | 13.7964 | 13.7
3-Mech & Comp | MechC | Pulleys-CCN | rt0630b1600L10 | rt0630b1600L10 | na | kg | 41.3 | 565.73 | kg | 13.6981 | 13.6
3-Mech & Comp | MechC | Pulleys-CCN | rt0630b1600L8 | rt0630b1600L8 | na | kg | 33 | 462.3 | kg | 14.0091 | 13.91
3-Mech & Comp | MechC | Pulleys-CCN | rt0630b1600R12 | rt0630b1600R12 | na | kg | 41.3 | 671.57 | kg | 16.2608 | 16.16
3-Mech & Comp | MechC | Pulleys-CCN |  | rt0630b1800R12 | na | kg | 46.4625 | 684.6463 | kg | 14.7355 | 14.64
3-Mech & Comp | MechC | Pulleys-CCN |  | rt0630b1800L10 | na | kg | 46.4625 | 711.6463 | kg | 15.3166 | 15.22
3-Mech & Comp | MechC | Pulleys-CCN |  | rt0630b2000L10 | na | kg | 58.0781 | 775.8078 | kg | 13.358 | 13.26
3-Mech & Comp | MechC | Pulleys-CCN |  | rt0630b2000R12 | na | kg | 51.625 | 935.1625 | kg | 18.1145 | 18.01
3-Mech & Comp | MechC | Pulleys-CCN |  | rt0630b2200L10 | na | kg | 79.8574 | 860.9857 | kg | 10.7815 | 10.68
3-Mech & Comp | MechC | Pulleys-CCN |  | rt0630b2200R12 | na | kg | 63.8859 | 1016.3886 | kg | 15.9094 | 15.81
3-Mech & Comp | MechC | Pulleys-CCN |  | rt0630b2400R12 | na | kg | 76.6631 | 1219.6663 | kg | 15.9094 | 15.81
3-Mech & Comp | MechC | Pulleys-CCN |  | rt0630b2600R12 | na | kg | 83.0517 | 1321.3052 | kg | 15.9094 | 15.81
3-Mech & Comp | MechC | Pulleys-CCN | rt0800b0800L10 | rt0800b0800L10 | na | kg | 27.6 | 842.76 | kg | 30.5348 | 30.43
3-Mech & Comp | MechC | Pulleys-CCN | rt0800b0800R12 | rt0800b0800R12 | na | kg | 33 | 362.94 | kg | 10.9982 | 10.9
3-Mech & Comp | MechC | Pulleys-CCN | rt0800b1000L10 | rt0800b1000L10 | na | kg | 33.5 | 386.75 | kg | 11.5448 | 11.44
3-Mech & Comp | MechC | Pulleys-CCN | rt0800b1000R12 | rt0800b1000R12 | na | kg | 40 | 459.76 | kg | 11.494 | 11.39
3-Mech & Comp | MechC | Pulleys-CCN | rt0800b1200L10 | rt0800b1200L10 | na | kg | 40.6 | 466.3 | kg | 11.4852 | 11.39
3-Mech & Comp | MechC | Pulleys-CCN | rt0800b1200R12 | rt0800b1200R12 | na | kg | 48.7 | 553.51 | kg | 11.3657 | 11.27
3-Mech & Comp | MechC | Pulleys-CCN | rt0800b1400L10 | rt0800b1400L10 | na | kg | 46.4 | 620.24 | kg | 13.3672 | 13.27
3-Mech & Comp | MechC | Pulleys-CCN | rt0800b1400R12 | rt0800b1400R12 | na | kg | 55.7 | 736.73 | kg | 13.2268 | 13.13
3-Mech & Comp | MechC | Pulleys-CCN | rt0800b1600L10 | rt0800b1600L10 | na | kg | 52.4 | 691.04 | kg | 13.1878 | 13.09
3-Mech & Comp | MechC | Pulleys-CCN | rt0800b1600R12 | rt0800b1600R12 | na | kg | 63 | 820.62 | kg | 13.0257 | 12.93
3-Mech & Comp | MechC | Pulleys-CCN |  | rt0800b1800L10 | na | kg | 58.95 | 805.895 | kg | 13.6708 | 13.57
3-Mech & Comp | MechC | Pulleys-CCN |  | rt0800b1800R12 | na | kg | 70.875 | 907.0875 | kg | 12.7984 | 12.7
3-Mech & Comp | MechC | Pulleys-CCN |  | rt0800b2000L10 | na | kg | 65.5 | 916.55 | kg | 13.9931 | 13.89
3-Mech & Comp | MechC | Pulleys-CCN |  | rt0800b2000R12 | na | kg | 78.75 | 1137.875 | kg | 14.4492 | 14.35
3-Mech & Comp | MechC | Pulleys-CCN |  | rt0800b2200L10 | na | kg | 72.05 | 1047.205 | kg | 14.5344 | 14.43
3-Mech & Comp | MechC | Pulleys-CCN |  | rt0800b2200R12 | na | kg | 86.625 | 1318.6625 | kg | 15.2227 | 15.12
3-Mech & Comp | MechC | Pulleys-CCN |  | rt0800b2400R12 | na | kg | 103.95 | 1582.395 | kg | 15.2227 | 15.12
3-Mech & Comp | MechC | Pulleys-CCN |  | rt0800b2600R12 | na | kg | 112.6125 | 1714.2613 | kg | 15.2227 | 15.12
3-Mech & Comp | MechC | Pulleys-CCN | rt1000b0800L10 | rt1000b0800L10 | na | kg | 34.5 | 386.85 | kg | 11.213 | 11.11
3-Mech & Comp | MechC | Pulleys-CCN | rt1000b0800R12 | rt1000b0800R12 | na | kg | 41 | 459.86 | kg | 11.2161 | 11.12
3-Mech & Comp | MechC | Pulleys-CCN | rt1000b1000L10 | rt1000b1000L10 | na | kg | 41.8 | 557.14 | kg | 13.3287 | 13.23
3-Mech & Comp | MechC | Pulleys-CCN | rt1000b1000R12 | rt1000b1000R12 | na | kg | 50 | 661.64 | kg | 13.2328 | 13.13
3-Mech & Comp | MechC | Pulleys-CCN | rt1000b1200L10 | rt1000b1200L10 | na | kg | 50.7 | 674.67 | kg | 13.3071 | 13.21
3-Mech & Comp | MechC | Pulleys-CCN | rt1000b1200R12 | rt1000b1200R12 | na | kg | 61 | 802.06 | kg | 13.1485 | 13.05
3-Mech & Comp | MechC | Pulleys-CCN | rt1000b1400L10 | rt1000b1400L10 | na | kg | 58 | 751 | kg | 12.9483 | 12.85
3-Mech & Comp | MechC | Pulleys-CCN | rt1000b1400R12 | rt1000b1400R12 | na | kg | 69.6 | 892.56 | kg | 12.8241 | 12.72
3-Mech & Comp | MechC | Pulleys-CCN | rt1000b1600L10 | rt1000b1600L10 | na | kg | 65.4 | 857.58 | kg | 13.1128 | 13.01
3-Mech & Comp | MechC | Pulleys-CCN | rt1000b1600R12 | rt1000b1600R12 | na | kg | 78.5 | 1018.73 | kg | 12.9775 | 12.88
3-Mech & Comp | MechC | Pulleys-CCN |  | rt1000b1800L10 | na | kg | 73.575 | 947.3575 | kg | 12.8761 | 12.78
3-Mech & Comp | MechC | Pulleys-CCN |  | rt1000b1800R12 | na | kg | 88.3125 | 1128.8312 | kg | 12.7822 | 12.68
3-Mech & Comp | MechC | Pulleys-CCN |  | rt1000b2000L10 | na | kg | 82.404 | 1008.2404 | kg | 12.2353 | 12.14
3-Mech & Comp | MechC | Pulleys-CCN |  | rt1000b2000R12 | na | kg | 98.91 | 1189.891 | kg | 12.03 | 11.93
3-Mech & Comp | MechC | Pulleys-CCN |  | rt1000b2200L10 | na | kg | 90.6444 | 1039.0644 | kg | 11.4631 | 11.36
3-Mech & Comp | MechC | Pulleys-CCN |  | rt1000b2200R12 | na | kg | 108.801 | 1260.8801 | kg | 11.5889 | 11.49
3-Mech & Comp | MechC | Pulleys-CCN |  | rt1000b2400R12 | na | kg | 118.692 | 1375.5056 | kg | 11.5889 | 11.49
3-Mech & Comp | MechC | Pulleys-CCN |  | rt1000b2600R12 | na | kg | 128.583 | 1490.131 | kg | 11.5889 | 11.49
3-Mech & Comp | MechC | Pulleys-CCN |  | rt1250b0800R12 | na | kg | 52 | 574.36 | kg | 11.0454 | 10.95
3-Mech & Comp | MechC | Pulleys-CCN |  | rt1250b1000R12 | na | kg | 63 | 827.1 | kg | 13.1286 | 13.03
3-Mech & Comp | MechC | Pulleys-CCN |  | rt1250b1200R12 | na | kg | 76 | 1002.28 | kg | 13.1879 | 13.09
3-Mech & Comp | MechC | Pulleys-CCN |  | rt1250b1400R12 | na | kg | 88.6667 | 1169.3267 | kg | 13.1879 | 13.09
3-Mech & Comp | MechC | Pulleys-CCN |  | rt1250b1600R12 | na | kg | 101.3333 | 1336.3733 | kg | 13.1879 | 13.09
3-Mech & Comp | MechC | Pulleys-CCN |  | rt1250b1800R12 | na | kg | 114 | 1503.42 | kg | 13.1879 | 13.09
3-Mech & Comp | MechC | Pulleys-CCN |  | rt1250b2000R12 | na | kg | 126.6667 | 1670.4667 | kg | 13.1879 | 13.09
3-Mech & Comp | MechC | Pulleys-CCN |  | rt1250b2200R12 | na | kg | 139.3333 | 1837.5133 | kg | 13.1879 | 13.09
3-Mech & Comp | MechC | Pulleys-CCN |  | rt1250b2400R12 | na | kg | 152 | 2004.56 | kg | 13.1879 | 13.09
3-Mech & Comp | MechC | Pulleys-CCN |  | rt1250b2600R12 | na | kg | 164.6667 | 2171.6067 | kg | 13.1879 | 13.09
3-Mech & Comp | MechC | Pulleys-CCN |  | rt1400b0800R12 | na | kg | 58.24 | 643.552 | kg | 11.05 | 10.95
3-Mech & Comp | MechC | Pulleys-CCN |  | rt1400b1000R12 | na | kg | 70.56 | 926.4528 | kg | 13.13 | 13.03
3-Mech & Comp | MechC | Pulleys-CCN |  | rt1400b1200R12 | na | kg | 85.12 | 1122.7328 | kg | 13.19 | 13.09
3-Mech & Comp | MechC | Pulleys-CCN |  | rt1400b1400R12 | na | kg | 99.3067 | 1309.8549 | kg | 13.19 | 13.09
3-Mech & Comp | MechC | Pulleys-CCN |  | rt1400b1600R12 | na | kg | 113.4933 | 1496.9771 | kg | 13.19 | 13.09
3-Mech & Comp | MechC | Pulleys-CCN |  | rt1400b1800R12 | na | kg | 127.68 | 1684.0992 | kg | 13.19 | 13.09
3-Mech & Comp | MechC | Pulleys-CCN |  | rt1400b2000R12 | na | kg | 141.8667 | 1871.2213 | kg | 13.19 | 13.09
3-Mech & Comp | MechC | Pulleys-CCN |  | rt1400b2200R12 | na | kg | 156.0533 | 2058.3435 | kg | 13.19 | 13.09
3-Mech & Comp | MechC | Pulleys-CCN |  | rt1400b2400R12 | na | kg | 170.24 | 2245.4656 | kg | 13.19 | 13.09
3-Mech & Comp | MechC | Pulleys-CCN |  | rt1400b2600R12 | na | kg | 184.4267 | 2432.5877 | kg | 13.19 | 13.09
3-Mech & Comp | MechC | Pulleys-CCN | RubberLagging | Pulley-RubberLagging | na | kg |  |  | kg | 5 | 5
3-Mech & Comp | MechC | Mechanical | tdb10 | MechSpare-tdb10 | 1 | kg |  |  | kg
3-Mech & Comp | MechC | Mechanical | tdb11 | MechSpare-tdb11 | 1 | kg |  |  | kg
3-Mech & Comp | MechC | Mechanical | tdb12 | MechSpare-tdb12 | 1 | kg |  |  | kg
3-Mech & Comp | MechC | Mechanical | tdb2 | MechSpare-tdb2 | 1 | kg |  |  | kg
3-Mech & Comp | MechC | Mechanical | tdb3 | MechSpare-tdb3 | 1 | kg |  |  | kg
3-Mech & Comp | MechC | Mechanical | tdb4 | MechSpare-tdb4 | 1 | kg |  |  | kg
3-Mech & Comp | MechC | Mechanical | tdb5 | MechSpare-tdb5 | 1 | kg |  |  | kg
3-Mech & Comp | MechC | Mechanical | tdb6 | MechSpare-tdb6 | 1 | kg |  |  | kg
3-Mech & Comp | MechC | Mechanical | tdb7 | MechSpare-tdb7 | 1 | kg |  |  | kg
3-Mech & Comp | MechC | Mechanical | tdb8 | MechSpare-tdb8 | 1 | kg |  |  | kg
3-Mech & Comp | MechC | Mechanical | tdb9 | MechSpare-tdb9 | 1 | kg |  |  | kg
4-Structures | MchStr | MechanicalStructures |  | Buckets- | 0 | kg |  |  | kg | 4.5 | 4.5
3-Mech & Comp | MechC | Mechanical |  | Sprockets- | na | kg |  |  | kg | 9 | 9
3-Mech & Comp | MechC | Mechanical |  | Wheel- | na | kg |  |  | kg | 6 | 6
3-Mech & Comp | MechC | Pulleys-CCN |  | tmb0160b0400 | na | kg | 16 | 128.6 | kg | 8.0375 | 7.91
3-Mech & Comp | MechC | Pulleys-CCN |  | tmb0160b0500 | na | kg | 19 | 140.9 | kg | 7.4158 | 7.34
3-Mech & Comp | MechC | Pulleys-CCN |  | tmb0160b0650 | na | kg | 23 | 153.3 | kg | 6.6652 | 6.56
3-Mech & Comp | MechC | Pulleys-CCN |  | tmb0160b0800 | na | kg | 29 | 168.9 | kg | 5.8241 | 5.74
3-Mech & Comp | MechC | Pulleys-CCN |  | tmb0160b1000 | na | kg | 35 | 188.5 | kg | 5.3857 | 5.29
3-Mech & Comp | MechC | Pulleys-CCN |  | tmb0220b0400 | na | kg | 30 | 173 | kg | 5.7667 | 5.67
3-Mech & Comp | MechC | Pulleys-CCN |  | tmb0220b0500 | na | kg | 35 | 187.5 | kg | 5.3571 | 5.24
3-Mech & Comp | MechC | Pulleys-CCN |  | tmb0220b0650 | na | kg | 42 | 210.2 | kg | 5.0048 | 4.91
3-Mech & Comp | MechC | Pulleys-CCN |  | tmb0220b0800 | na | kg | 53 | 238.3 | kg | 4.4962 | 4.4
3-Mech & Comp | MechC | Pulleys-CCN |  | tmb0220b1000 | na | kg | 63 | 268.3 | kg | 4.2587 | 4.16
3-Mech & Comp | MechC | Pulleys-CCN |  | tmb0220b1200 | na | kg | 76 | 306.6 | kg | 4.0342 | 3.93
3-Mech & Comp | MechC | Pulleys-CCN |  | tmb0315b0400 | na | kg | 57 | 249.7 | kg | 4.3807 | 4.29
3-Mech & Comp | MechC | Pulleys-CCN |  | tmb0315b0500 | na | kg | 66 | 277.6 | kg | 4.2061 | 4.11
3-Mech & Comp | MechC | Pulleys-CCN |  | tmb0315b0650 | na | kg | 81 | 314.1 | kg | 3.8778 | 3.78
3-Mech & Comp | MechC | Pulleys-CCN |  | tmb0315b0800 | na | kg | 100 | 361 | kg | 3.61 | 3.51
3-Mech & Comp | MechC | Pulleys-CCN |  | tmb0315b1000 | na | kg | 119 | 417.9 | kg | 3.5118 | 3.41
3-Mech & Comp | MechC | Pulleys-CCN |  | tmb0315b1200 | na | kg | 146 | 480.6 | kg | 3.2918 | 3.19
3-Mech & Comp | MechC | Pulleys-CCN |  | tmb0315b1400 | na | kg | 165 | 542.5 | kg | 3.2879 | 3.19
3-Mech & Comp | MechC | Pulleys-CCN |  | tmb0400b0400 | na | kg | 79 | 309.9 | kg | 3.9228 | 3.82
3-Mech & Comp | MechC | Pulleys-CCN |  | tmb0400b0500 | na | kg | 91 | 338.1 | kg | 3.7154 | 3.62
3-Mech & Comp | MechC | Pulleys-CCN |  | tmb0400b0650 | na | kg | 110 | 385 | kg | 3.5 | 3.4
3-Mech & Comp | MechC | Pulleys-CCN |  | tmb0400b0800 | na | kg | 134 | 445.4 | kg | 3.3239 | 3.23
3-Mech & Comp | MechC | Pulleys-CCN |  | tmb0400b1000 | na | kg | 158 | 506.8 | kg | 3.2076 | 3.11
3-Mech & Comp | MechC | Pulleys-CCN |  | tmb0400b1200 | na | kg | 188 | 586.8 | kg | 3.1213 | 3.02
3-Mech & Comp | MechC | Pulleys-CCN |  | tmb0400b1400 | na | kg | 212 | 654.2 | kg | 3.0858 | 2.99
3-Mech & Comp | MechC | Pulleys-CCN |  | tmb0400b1600 | na | kg | 235 | 718.5 | kg | 3.0574 | 2.96
3-Mech & Comp | MechC | Pulleys-CCN |  | tmb0500b0400 | na | kg | 115 | 430.5 | kg | 3.7435 | 3.65
3-Mech & Comp | MechC | Pulleys-CCN |  | tmb0500b0500 | na | kg | 133 | 473.3 | kg | 3.5586 | 3.46
3-Mech & Comp | MechC | Pulleys-CCN |  | tmb0500b0650 | na | kg | 159 | 537.9 | kg | 3.383 | 3.29
3-Mech & Comp | MechC | Pulleys-CCN |  | tmb0500b0800 | na | kg | 193 | 623.3 | kg | 3.2295 | 3.13
3-Mech & Comp | MechC | Pulleys-CCN |  | tmb0500b1000 | na | kg | 228 | 703.8 | kg | 3.0868 | 2.99
3-Mech & Comp | MechC | Pulleys-CCN |  | tmb0500b1200 | na | kg | 277 | 831.7 | kg | 3.0025 | 2.9
3-Mech & Comp | MechC | Pulleys-CCN |  | tmb0500b1400 | na | kg | 312 | 932.2 | kg | 2.9878 | 2.89
3-Mech & Comp | MechC | Pulleys-CCN |  | tmb0500b1600 | na | kg | 342 | 1038.2 | kg | 3.0357 | 2.94
3-Mech & Comp | MechC | Pulleys-CCN |  | tmb0500b1800 | na | kg | 384.75 | 1169.64 | kg | 3.04 | 2.94
3-Mech & Comp | MechC | Pulleys-CCN |  | tmb0500b2000 | na | kg | 427.5 | 1299.6 | kg | 3.04 | 2.94
3-Mech & Comp | MechC | Pulleys-CCN |  | tmb0630b0650 | na | kg | 232 | 690.2 | kg | 2.975 | 2.88
3-Mech & Comp | MechC | Pulleys-CCN |  | tmb0630b0800 | na | kg | 279 | 806.9 | kg | 2.8921 | 2.79
3-Mech & Comp | MechC | Pulleys-CCN |  | tmb0630b1000 | na | kg | 326 | 920.6 | kg | 2.8239 | 2.72
3-Mech & Comp | MechC | Pulleys-CCN |  | tmb0630b1200 | na | kg | 399 | 1110.9 | kg | 2.7842 | 2.68
3-Mech & Comp | MechC | Pulleys-CCN |  | tmb0630b1400 | na | kg | 446 | 1241.6 | kg | 2.7839 | 2.68
3-Mech & Comp | MechC | Pulleys-CCN |  | tmb0630b1600 | na | kg | 496 | 1375.6 | kg | 2.7734 | 2.67
3-Mech & Comp | MechC | Pulleys-CCN |  | tmb0630b1800 | na | kg | 558 | 1830.24 | kg | 3.28 | 3.18
3-Mech & Comp | MechC | Pulleys-CCN |  | tmb0630b2000 | na | kg | 620 | 2033.6 | kg | 3.28 | 3.18
3-Mech & Comp | MechC | Pulleys-CCN |  | tmb0630b2200 | na | kg | 682 | 2236.96 | kg | 3.28 | 3.18
3-Mech & Comp | MechC | Pulleys-CCN |  | tmb0630b2400 | na | kg | 744 | 2440.32 | kg | 3.28 | 3.18
3-Mech & Comp | MechC | Pulleys-CCN |  | tmb0630b2600 | na | kg | 806 | 2643.68 | kg | 3.28 | 3.18
3-Mech & Comp | MechC | Pulleys-CCN |  | tmb0800b0800 | na | kg | 528 | 1653.8 | kg | 3.1322 | 3.03
3-Mech & Comp | MechC | Pulleys-CCN |  | tmb0800b1000 | na | kg | 614 | 1955.4 | kg | 3.1847 | 3.08
3-Mech & Comp | MechC | Pulleys-CCN |  | tmb0800b1200 | na | kg | 723 | 2333.3 | kg | 3.2272 | 3.13
3-Mech & Comp | MechC | Pulleys-CCN |  | tmb0800b1400 | na | kg | 809 | 2619.9 | kg | 3.2384 | 3.14
3-Mech & Comp | MechC | Pulleys-CCN |  | tmb0800b1600 | na | kg | 890 | 2923 | kg | 3.2843 | 3.18
3-Mech & Comp | MechC | Pulleys-CCN |  | tmb0800b1800 | na | kg | 1001.25 | 3284.1 | kg | 3.28 | 3.18
3-Mech & Comp | MechC | Pulleys-CCN |  | tmb0800b2000 | na | kg | 1112.5 | 3649 | kg | 3.28 | 3.18
3-Mech & Comp | MechC | Pulleys-CCN |  | tmb0800b2200 | na | kg | 1223.75 | 4013.9 | kg | 3.28 | 3.18
3-Mech & Comp | MechC | Pulleys-CCN |  | tmb0800b2400 | na | kg | 1335 | 4378.8 | kg | 3.28 | 3.18
3-Mech & Comp | MechC | Pulleys-CCN |  | tmb0800b2600 | na | kg | 1446.25 | 4743.7 | kg | 3.28 | 3.18
3-Mech & Comp | MechC | Pulleys-CCN |  | tmb1000b0800 | na | kg | 736 | 2298.6 | kg | 3.1231 | 3.02
3-Mech & Comp | MechC | Pulleys-CCN |  | tmb1000b1000 | na | kg | 845 | 2627.5 | kg | 3.1095 | 3.01
3-Mech & Comp | MechC | Pulleys-CCN |  | tmb1000b1200 | na | kg | 980 | 3081 | kg | 3.1439 | 3.04
3-Mech & Comp | MechC | Pulleys-CCN |  | tmb1000b1400 | na | kg | 1089 | 3441.9 | kg | 3.1606 | 3.06
3-Mech & Comp | MechC | Pulleys-CCN |  | tmb1000b1600 | na | kg | 1200 | 3805 | kg | 3.1708 | 3.07
3-Mech & Comp | MechC | Pulleys-CCN |  | tmb1000b1800 | na | kg | 1350 | 4279.5 | kg | 3.17 | 3.07
3-Mech & Comp | MechC | Pulleys-CCN |  | tmb1000b2000 | na | kg | 1500 | 4755 | kg | 3.17 | 3.07
3-Mech & Comp | MechC | Pulleys-CCN |  | tmb1000b2200 | na | kg | 1650 | 5230.5 | kg | 3.17 | 3.07
3-Mech & Comp | MechC | Pulleys-CCN |  | tmb1000b2400 | na | kg | 1800 | 5706 | kg | 3.17 | 3.07
3-Mech & Comp | MechC | Pulleys-CCN |  | tmb1000b2600 | na | kg | 1950 | 6181.5 | kg | 3.17 | 3.07
3-Mech & Comp | MechC | Pulleys-CCN |  | tmb1250b0800 | na | kg | 900 | 3060 | kg | 3.4 | 3.3
3-Mech & Comp | MechC | Pulleys-CCN |  | tmb1250b1000 | na | kg | 1020 | 3495 | kg | 3.4265 | 3.33
3-Mech & Comp | MechC | Pulleys-CCN |  | tmb1250b1200 | na | kg | 1150 | 4019 | kg | 3.4948 | 3.39
3-Mech & Comp | MechC | Pulleys-CCN |  | tmb1250b1400 | na | kg | 1341.6667 | 4682.4167 | kg | 3.49 | 3.39
3-Mech & Comp | MechC | Pulleys-CCN |  | tmb1250b1600 | na | kg | 1533.3333 | 5351.3333 | kg | 3.49 | 3.39
3-Mech & Comp | MechC | Pulleys-CCN |  | tmb1250b1800 | na | kg | 1725 | 6020.25 | kg | 3.49 | 3.39
3-Mech & Comp | MechC | Pulleys-CCN |  | tmb1250b2000 | na | kg | 1916.6667 | 6689.1667 | kg | 3.49 | 3.39
3-Mech & Comp | MechC | Pulleys-CCN |  | tmb1250b2200 | na | kg | 2108.3333 | 7358.0833 | kg | 3.49 | 3.39
3-Mech & Comp | MechC | Pulleys-CCN |  | tmb1250b2400 | na | kg | 2300 | 8027 | kg | 3.49 | 3.39
3-Mech & Comp | MechC | Pulleys-CCN |  | tmb1250b2600 | na | kg | 2491.6667 | 8695.9167 | kg | 3.49 | 3.39
3-Mech & Comp | MechC | Mechanical |  | Ycat125 | 0 | kg | 6.3 | 69 | kg | 10.9524 | 10.95
3-Mech & Comp | MechC | Mechanical |  | Ycat13x25.2H | 0 | kg | 4.2 | 13 | kg | 3.0952 | 3.1
3-Mech & Comp | MechC | Mechanical |  | Ycat142 | 0 | kg | 15 | 110 | kg | 7.3333 | 7.33
3-Mech & Comp | MechC | Mechanical |  | Ycat200 | 0 | kg | 15 | 73 | kg | 4.8667 | 4.87
3-Mech & Comp | MechC | Mechanical |  | Ycat200p | 0 | kg | 19 | 136 | kg | 7.1579 | 7.16
3-Mech & Comp | MechC | Mechanical |  | Ycusc6205-2RS | 0 | kg | 0.13 | 4.35 | kg | 33.4615 | 33.46
3-Mech & Comp | MechC | Mechanical |  | Yfus16688 | 0 | kg | 17.5 | 90 | kg | 5.1429 | 5.14
4-Structures | SStr | Gratings |  | Ygrecata | 0 | kg | 9 | 11 | kg | 1.2222 | 1.22
4-Structures | SStr | Gratings |  | Ygrigliato | 0 | kg | 17.5 | 43.5 | kg | 2.4857 | 2.49
4-Structures | SStr | Gratings |  | Ygrigliatob | 0 | kg | 27 | 52.6 | kg | 1.9481 | 1.95
4-Structures | SStr | RawMaterial |  | Yinox | 0 | kg | 1 | 5 | kg | 5 | 4
4-Structures | SStr | RawMaterial |  | Ylam0-2 | 1 | kg | 1 | 0.9 | kg | 0.9 | 0.9
4-Structures | SStr | RawMaterial |  | Ylam3-8 | 1 | kg | 1 | 0.85 | kg | 0.85 | 0.85
4-Structures | SStr | RawMaterial |  | Ylam9- | 1 | kg | 1 | 0.8 | kg | 0.8 | 0.8
4-Structures | SStr | RawMaterial |  | Ymasp13c | 0 | kg | 0.5 | 5 | kg | 10 | 10
4-Structures | SStr | RawMaterial |  | Ymolcmp | 0 | kg | 1.7 | 12 | kg | 7.0588 | 7.06
4-Structures | SStr | RawMaterial |  | Ytondc40 | 0 | kg | 1 | 1.15 | kg | 1.15 | 1.15
4-Structures | SStr | RawMaterial |  | Ytondlegat | 0 | kg | 1 | 1.4 | kg | 1.4 | 1.4
4-Structures | SStr | RawMaterial |  | Ytublamin | 0 | kg | 1 | 2 | kg | 2 | 2
4-Structures | SStr | RawMaterial |  | Ytubo | 0 | kg | 1 | 0.8 | kg | 0.8 | 0.8
4-Structures | SStr | RawMaterial |  | Ytubsald | 0 | kg | 1 | 2.6 | kg | 2.6 | 2.6
3-Mech & Comp | CCmp | various |  | not applicable | na | kg | 0 | 0 | kg | 0 | 0
3-Mech & Comp | CCmp | Oil&Grease |  | Oils&Grease- | na | kg |  |  | kg | 15 | 12
3-Mech & Comp | Pckg | PurchasedPackg | 1 | Purchased Machine-1 | na | kg | 0 | 0 | kg | x | x
4-Structures | MchStr | MechanicalStructures |  | Bogie- | 0.9 | kg |  |  | kg | 5.8 | 5.8
4-Structures | MchStr | MechanicalStructures |  | Diverter- | 0.4 | kg |  |  | kg | 5 | 5
4-Structures | MchStr | MechanicalStructures |  | Equalizers- | 0.8 | kg |  |  | kg | 5.5 | 5.5
4-Structures | MchStr | MechanicalStructures |  | BogieAssembly-12WD650 | 0.9 | kg | 36340.5 | 128172 | kg | 3.527 | 3.527
4-Structures | MchStr | MechanicalStructures |  | BogieAssembly-10WD650 | 0.9 | kg | 28096 | 102747 | kg | 3.66 | 3.66
4-Structures | MchStr | MechanicalStructures |  | BogieAssembly-08WD650 | 0.9 | kg | 20392 | 78554 | kg | 3.85 | 3.85
4-Structures | MchStr | MechanicalStructures |  | BogieAssembly-06WD650 | 0.9 | kg | 15354 | 60206 | kg | 3.92 | 3.92
4-Structures | MchStr | MechanicalStructures |  | BogieAssembly-04WD650 | 0.9 | kg | 7867 | 36519 | kg | 4.64 | 4.64
4-Structures | MchStr | MechanicalStructures |  | BogieAssembly-03WD650 | 0.9 | kg | 6045 | 28591 | kg | 4.73 | 4.73
4-Structures | MchStr | MechanicalStructures |  | BogieAssembly-02WD650 | 0.9 | kg | 2964 | 18454 | kg | 6.23 | 6.23
4-Structures | MchStr | MechanicalStructures |  | BogieAssembly-01WD650 | 0.9 | kg | 1639 | 7238 | kg | 4.42 | 4.42
4-Structures | MchStr | MechanicalStructures |  | BogieAssembly-01WD500 | 0.9 | kg | 757 | 3594 | kg | 4.75 | 4.75
4-Structures | MchStr | Head&TakeUp+BasementsGearBoxes |  | DriveBase- | 1 | kg |  |  | kg | 4 | 4
4-Structures | MchStr | Head&TakeUp+BasementsGearBoxes |  | basam110kw | 1 | kg | 840 | 1843 | kg | 2.194 | 2.04
4-Structures | MchStr | Head&TakeUp+BasementsGearBoxes |  | basam132kw | 1 | kg | 1000 | 2096 | kg | 2.096 | 1.95
4-Structures | MchStr | Head&TakeUp+BasementsGearBoxes |  | basam15kw | 1 | kg | 140 | 570 | kg | 4.0714 | 3.92
4-Structures | MchStr | Head&TakeUp+BasementsGearBoxes |  | basam160kw | 1 | kg | 1300 | 2549 | kg | 1.9608 | 1.81
4-Structures | MchStr | Head&TakeUp+BasementsGearBoxes |  | basam18.5kw | 1 | kg | 170 | 631.5 | kg | 3.7147 | 3.56
4-Structures | MchStr | Head&TakeUp+BasementsGearBoxes |  | basam22kw | 1 | kg | 170 | 631.5 | kg | 3.7147 | 3.56
4-Structures | MchStr | Head&TakeUp+BasementsGearBoxes |  | basam30kw | 1 | kg | 225 | 718.75 | kg | 3.1944 | 3.04
4-Structures | MchStr | Head&TakeUp+BasementsGearBoxes |  | basam37kw | 1 | kg | 260 | 785 | kg | 3.0192 | 2.87
4-Structures | MchStr | Head&TakeUp+BasementsGearBoxes |  | basam45kw | 1 | kg | 270 | 794.5 | kg | 2.9426 | 2.79
4-Structures | MchStr | Head&TakeUp+BasementsGearBoxes |  | basam55kw | 1 | kg | 330 | 886.5 | kg | 2.6864 | 2.53
4-Structures | MchStr | Head&TakeUp+BasementsGearBoxes |  | basam75kw | 1 | kg | 370 | 1164.5 | kg | 3.1473 | 3
4-Structures | MchStr | Head&TakeUp+BasementsGearBoxes |  | basam90kw | 1 | kg | 450 | 1275.5 | kg | 2.8344 | 2.68
4-Structures | MchStr | Head&TakeUp+BasementsGearBoxes |  | tch065--04L | 0.78 | kg | 155 | 842.25 | kg | 5.4339 | 5.28
4-Structures | MchStr | Head&TakeUp+BasementsGearBoxes |  | tch065--04P | 0.78 | kg | 205 | 983.75 | kg | 4.7988 | 4.65
4-Structures | MchStr | Head&TakeUp+BasementsGearBoxes |  | tch065--05L | 0.78 | kg | 170 | 922.5 | kg | 5.4265 | 5.28
4-Structures | MchStr | Head&TakeUp+BasementsGearBoxes |  | tch065--05P | 0.78 | kg | 220 | 1099 | kg | 4.9955 | 4.84
4-Structures | MchStr | Head&TakeUp+BasementsGearBoxes |  | tch065--06L | 0.78 | kg | 180 | 1013 | kg | 5.6278 | 5.48
4-Structures | MchStr | Head&TakeUp+BasementsGearBoxes |  | tch065--06P | 0.78 | kg | 230 | 1172.5 | kg | 5.0978 | 4.95
4-Structures | MchStr | Head&TakeUp+BasementsGearBoxes |  | tch065--08L | 0.78 | kg | 190 | 1021.5 | kg | 5.3763 | 5.23
4-Structures | MchStr | Head&TakeUp+BasementsGearBoxes |  | tch065--08P | 0.78 | kg | 240 | 1181 | kg | 4.9208 | 4.77
4-Structures | MchStr | Head&TakeUp+BasementsGearBoxes |  | tch065--10L | 0.78 | kg | 205 | 1084.75 | kg | 5.2915 | 5.14
4-Structures | MchStr | Head&TakeUp+BasementsGearBoxes |  | tch065--10P | 0.78 | kg | 255 | 1244.25 | kg | 4.8794 | 4.73
4-Structures | MchStr | Head&TakeUp+BasementsGearBoxes |  | tch065--12L | 0.78 | kg | 220 | 1164 | kg | 5.2909 | 5.14
4-Structures | MchStr | Head&TakeUp+BasementsGearBoxes |  | tch065--12P | 0.78 | kg | 270 | 1317.5 | kg | 4.8796 | 4.73
4-Structures | MchStr | Head&TakeUp+BasementsGearBoxes |  | tch065p-04L | 0.78 | kg | 255 | 1371.25 | kg | 5.3775 | 5.23
4-Structures | MchStr | Head&TakeUp+BasementsGearBoxes |  | tch065p-04P | 0.78 | kg | 320 | 1626 | kg | 5.0813 | 4.93
4-Structures | MchStr | Head&TakeUp+BasementsGearBoxes |  | tch065p-05L | 0.78 | kg | 270 | 1452.5 | kg | 5.3796 | 5.23
4-Structures | MchStr | Head&TakeUp+BasementsGearBoxes |  | tch065p-05P | 0.78 | kg | 335 | 1740.25 | kg | 5.1948 | 5.05
4-Structures | MchStr | Head&TakeUp+BasementsGearBoxes |  | tch065p-06L | 0.78 | kg | 285 | 1579.75 | kg | 5.543 | 5.39
4-Structures | MchStr | Head&TakeUp+BasementsGearBoxes |  | tch065p-06P | 0.78 | kg | 350 | 1851.5 | kg | 5.29 | 5.14
4-Structures | MchStr | Head&TakeUp+BasementsGearBoxes |  | tch065p-08L | 0.78 | kg | 300 | 1593 | kg | 5.31 | 5.16
4-Structures | MchStr | Head&TakeUp+BasementsGearBoxes |  | tch065p-08P | 0.78 | kg | 365 | 1864.75 | kg | 5.1089 | 4.96
4-Structures | MchStr | Head&TakeUp+BasementsGearBoxes |  | tch065p-10L | 0.78 | kg | 315 | 1689.25 | kg | 5.3627 | 5.21
4-Structures | MchStr | Head&TakeUp+BasementsGearBoxes |  | tch065p-10P | 0.78 | kg | 380 | 1961 | kg | 5.1605 | 5.01
4-Structures | MchStr | Head&TakeUp+BasementsGearBoxes |  | tch065p-12L | 0.78 | kg | 330 | 1770.5 | kg | 5.3652 | 5.21
4-Structures | MchStr | Head&TakeUp+BasementsGearBoxes |  | tch065p-12P | 0.78 | kg | 395 | 2038.25 | kg | 5.1601 | 5.01
4-Structures | MchStr | Head&TakeUp+BasementsGearBoxes |  | tch065pd04L | 0.78 | kg | 350 | 1797.5 | kg | 5.1357 | 4.99
4-Structures | MchStr | Head&TakeUp+BasementsGearBoxes |  | tch065pd04P | 0.78 | kg | 480 | 2005 | kg | 4.1771 | 4.03
4-Structures | MchStr | Head&TakeUp+BasementsGearBoxes |  | tch065pd05L | 0.78 | kg | 370 | 1881.5 | kg | 5.0851 | 4.94
4-Structures | MchStr | Head&TakeUp+BasementsGearBoxes |  | tch065pd05P | 0.78 | kg | 500 | 2124 | kg | 4.248 | 4.1
4-Structures | MchStr | Head&TakeUp+BasementsGearBoxes |  | tch065pd06L | 0.78 | kg | 386 | 2010.9 | kg | 5.2096 | 5.06
4-Structures | MchStr | Head&TakeUp+BasementsGearBoxes |  | tch065pd06P | 0.78 | kg | 518 | 2237.7 | kg | 4.3199 | 4.17
4-Structures | MchStr | Head&TakeUp+BasementsGearBoxes |  | tch065pd08L | 0.78 | kg | 402 | 2024.3 | kg | 5.0356 | 4.89
4-Structures | MchStr | Head&TakeUp+BasementsGearBoxes |  | tch065pd08P | 0.78 | kg | 533 | 2250.95 | kg | 4.2232 | 4.07
4-Structures | MchStr | Head&TakeUp+BasementsGearBoxes |  | tch065pd10L | 0.78 | kg | 422 | 2125.3 | kg | 5.0363 | 4.89
4-Structures | MchStr | Head&TakeUp+BasementsGearBoxes |  | tch065pd10P | 0.78 | kg | 560 | 2357 | kg | 4.2089 | 4.06
4-Structures | MchStr | Head&TakeUp+BasementsGearBoxes |  | tch065pd12L | 0.78 | kg | 442 | 2226.3 | kg | 5.0369 | 4.89
4-Structures | MchStr | Head&TakeUp+BasementsGearBoxes |  | tch065pd12P | 0.78 | kg | 587 | 2471.05 | kg | 4.2096 | 4.06
4-Structures | MchStr | Head&TakeUp+BasementsGearBoxes |  | tch130--04L | 0.78 | kg | 341 | 1314.15 | kg | 3.8538 | 3.7
4-Structures | MchStr | Head&TakeUp+BasementsGearBoxes |  | tch130--04P | 0.78 | kg | 480 | 1853 | kg | 3.8604 | 3.71
4-Structures | MchStr | Head&TakeUp+BasementsGearBoxes |  | tch130--05L | 0.78 | kg | 415 | 1444.25 | kg | 3.4801 | 3.33
4-Structures | MchStr | Head&TakeUp+BasementsGearBoxes |  | tch130--05P | 0.78 | kg | 545 | 2010.75 | kg | 3.6894 | 3.54
4-Structures | MchStr | Head&TakeUp+BasementsGearBoxes |  | tch130--06L | 0.78 | kg | 520 | 1834 | kg | 3.5269 | 3.38
4-Structures | MchStr | Head&TakeUp+BasementsGearBoxes |  | tch130--06P | 0.78 | kg | 667 | 2482.05 | kg | 3.7212 | 3.57
4-Structures | MchStr | Head&TakeUp+BasementsGearBoxes |  | tch130--08L | 0.78 | kg | 575 | 2148.25 | kg | 3.7361 | 3.59
4-Structures | MchStr | Head&TakeUp+BasementsGearBoxes |  | tch130--08P | 0.78 | kg | 810 | 2871.5 | kg | 3.5451 | 3.39
4-Structures | MchStr | Head&TakeUp+BasementsGearBoxes |  | tch130--10L | 0.78 | kg | 600 | 2436 | kg | 4.06 | 3.91
4-Structures | MchStr | Head&TakeUp+BasementsGearBoxes |  | tch130--10P | 0.78 | kg | 1020 | 3431 | kg | 3.3637 | 3.21
4-Structures | MchStr | Head&TakeUp+BasementsGearBoxes |  | tch130--12L | 0.78 | kg | 630 | 2760.5 | kg | 4.3817 | 4.23
4-Structures | MchStr | Head&TakeUp+BasementsGearBoxes |  | tch130--12P | 0.78 | kg | 1230 | 4172.5 | kg | 3.3923 | 3.24
4-Structures | MchStr | Head&TakeUp+BasementsGearBoxes |  | tch130--14L | 0.78 | kg | 668 | 3025.2 | kg | 4.5287 | 4.38
4-Structures | MchStr | Head&TakeUp+BasementsGearBoxes |  | tch130--14P | 0.78 | kg | 1420 | 4703 | kg | 3.312 | 3.16
4-Structures | MchStr | Head&TakeUp+BasementsGearBoxes |  | tch170--16L | 0.78 | kg | 728 | 3297.2 | kg | 4.5291 | 4.38
4-Structures | MchStr | Head&TakeUp+BasementsGearBoxes |  | tch170--16P | 0.78 | kg | 1630 | 5398.5 | kg | 3.312 | 3.16
4-Structures | MchStr | Head&TakeUp+BasementsGearBoxes |  | tch170--18L | 0.78 | kg | 788 | 3569.2 | kg | 4.5294 | 4.38
4-Structures | MchStr | Head&TakeUp+BasementsGearBoxes |  | tch170--18P | 0.78 | kg | 1840 | 6094 | kg | 3.312 | 3.16
4-Structures | MchStr | Head&TakeUp+BasementsGearBoxes |  | tch170--20L | 0.78 | kg | 848 | 3841.2 | kg | 4.5297 | 4.38
4-Structures | MchStr | Head&TakeUp+BasementsGearBoxes |  | tch170--20P | 0.78 | kg | 2050 | 6788.5 | kg | 3.3115 | 3.16
4-Structures | MchStr | Head&TakeUp+BasementsGearBoxes |  | tch170--22L | 0.78 | kg | 908 | 4112.2 | kg | 4.5289 | 4.38
4-Structures | MchStr | Head&TakeUp+BasementsGearBoxes |  | tch170--22P | 0.78 | kg | 2260 | 7484 | kg | 3.3115 | 3.16
4-Structures | MchStr | Head&TakeUp+BasementsGearBoxes |  | tch170--24L | 0.78 | kg | 968 | 4384.2 | kg | 4.5291 | 4.38
4-Structures | MchStr | Head&TakeUp+BasementsGearBoxes |  | tch170--24P | 0.78 | kg | 2470 | 8179.5 | kg | 3.3115 | 3.16
4-Structures | MchStr | Head&TakeUp+BasementsGearBoxes |  | tch170--26L | 0.78 | kg | 1028 | 4656.2 | kg | 4.5294 | 4.38
4-Structures | MchStr | Head&TakeUp+BasementsGearBoxes |  | tch170--26P | 0.78 | kg | 2680 | 8875 | kg | 3.3116 | 3.16
4-Structures | MchStr | Head&TakeUp+BasementsGearBoxes |  | tch130p-04L | 0.78 | kg | 531 | 2085.65 | kg | 3.9278 | 3.78
4-Structures | MchStr | Head&TakeUp+BasementsGearBoxes |  | tch130p-04P | 0.78 | kg | 750 | 2924.5 | kg | 3.8993 | 3.75
4-Structures | MchStr | Head&TakeUp+BasementsGearBoxes |  | tch130p-05L | 0.78 | kg | 610 | 2220.5 | kg | 3.6402 | 3.49
4-Structures | MchStr | Head&TakeUp+BasementsGearBoxes |  | tch130p-05P | 0.78 | kg | 820 | 3086 | kg | 3.7634 | 3.61
4-Structures | MchStr | Head&TakeUp+BasementsGearBoxes |  | tch130p-06L | 0.78 | kg | 721 | 2615.15 | kg | 3.6271 | 3.48
4-Structures | MchStr | Head&TakeUp+BasementsGearBoxes |  | tch130p-06P | 0.78 | kg | 950 | 3564.5 | kg | 3.7521 | 3.6
4-Structures | MchStr | Head&TakeUp+BasementsGearBoxes |  | tch130p-08L | 0.78 | kg | 782 | 2934.3 | kg | 3.7523 | 3.6
4-Structures | MchStr | Head&TakeUp+BasementsGearBoxes |  | tch130p-08P | 0.78 | kg | 1098 | 3957.7 | kg | 3.6045 | 3.45
4-Structures | MchStr | Head&TakeUp+BasementsGearBoxes |  | tch130p-10L | 0.78 | kg | 812 | 3225.8 | kg | 3.9727 | 3.82
4-Structures | MchStr | Head&TakeUp+BasementsGearBoxes |  | tch130p-10P | 0.78 | kg | 1320 | 4528 | kg | 3.4303 | 3.28
4-Structures | MchStr | Head&TakeUp+BasementsGearBoxes |  | tch130p-12L | 0.78 | kg | 848 | 3556.2 | kg | 4.1936 | 4.04
4-Structures | MchStr | Head&TakeUp+BasementsGearBoxes |  | tch130p-12P | 0.78 | kg | 1537 | 5275.55 | kg | 3.4324 | 3.28
4-Structures | MchStr | Head&TakeUp+BasementsGearBoxes |  | tch130p-14L | 0.78 | kg | 893 | 3826.95 | kg | 4.2855 | 4.13
4-Structures | MchStr | Head&TakeUp+BasementsGearBoxes |  | tch130p-14P | 0.78 | kg | 1735 | 5811.25 | kg | 3.3494 | 3.2
4-Structures | MchStr | Head&TakeUp+BasementsGearBoxes |  | tch170p-16L | 0.78 | kg | 933 | 3992.95 | kg | 4.2797 | 4.13
4-Structures | MchStr | Head&TakeUp+BasementsGearBoxes |  | tch170p-16P | 0.78 | kg | 1835 | 7854.25 | kg | 4.2802 | 4.13
4-Structures | MchStr | Head&TakeUp+BasementsGearBoxes |  | tch170p-18L | 0.78 | kg | 993 | 4249.95 | kg | 4.2799 | 4.13
4-Structures | MchStr | Head&TakeUp+BasementsGearBoxes |  | tch170p-18P | 0.78 | kg | 2045 | 8752.75 | kg | 4.2801 | 4.13
4-Structures | MchStr | Head&TakeUp+BasementsGearBoxes |  | tch170p-20L | 0.78 | kg | 1053 | 4506.95 | kg | 4.2801 | 4.13
4-Structures | MchStr | Head&TakeUp+BasementsGearBoxes |  | tch170p-20P | 0.78 | kg | 2255 | 9651.25 | kg | 4.2799 | 4.13
4-Structures | MchStr | Head&TakeUp+BasementsGearBoxes |  | tch170p-22L | 0.78 | kg | 1113 | 4763.95 | kg | 4.2803 | 4.13
4-Structures | MchStr | Head&TakeUp+BasementsGearBoxes |  | tch170p-22P | 0.78 | kg | 2465 | 10549.75 | kg | 4.2798 | 4.13
4-Structures | MchStr | Head&TakeUp+BasementsGearBoxes |  | tch170p-24L | 0.78 | kg | 1173 | 5019.95 | kg | 4.2796 | 4.13
4-Structures | MchStr | Head&TakeUp+BasementsGearBoxes |  | tch170p-24P | 0.78 | kg | 2675 | 11449.25 | kg | 4.2801 | 4.13
4-Structures | MchStr | Head&TakeUp+BasementsGearBoxes |  | tch170p-26L | 0.78 | kg | 1233 | 5276.95 | kg | 4.2798 | 4.13
4-Structures | MchStr | Head&TakeUp+BasementsGearBoxes |  | tch170p-26P | 0.78 | kg | 2885 | 12347.75 | kg | 4.28 | 4.13
4-Structures | MchStr | Head&TakeUp+BasementsGearBoxes |  | tch130pd04L | 0.78 | kg | 741 | 3007.15 | kg | 4.0582 | 3.91
4-Structures | MchStr | Head&TakeUp+BasementsGearBoxes |  | tch130pd04P | 0.78 | kg | 880 | 3547 | kg | 4.0307 | 3.88
4-Structures | MchStr | Head&TakeUp+BasementsGearBoxes |  | tch130pd05L | 0.78 | kg | 825 | 3146.75 | kg | 3.8142 | 3.66
4-Structures | MchStr | Head&TakeUp+BasementsGearBoxes |  | tch130pd05P | 0.78 | kg | 955 | 3712.25 | kg | 3.8872 | 3.74
4-Structures | MchStr | Head&TakeUp+BasementsGearBoxes |  | tch130pd06L | 0.78 | kg | 960 | 3561 | kg | 3.7094 | 3.56
4-Structures | MchStr | Head&TakeUp+BasementsGearBoxes |  | tch130pd06P | 0.78 | kg | 1107 | 4209.05 | kg | 3.8022 | 3.65
4-Structures | MchStr | Head&TakeUp+BasementsGearBoxes |  | tch130pd08L | 0.78 | kg | 1035 | 3892.25 | kg | 3.7606 | 3.61
4-Structures | MchStr | Head&TakeUp+BasementsGearBoxes |  | tch130pd08P | 0.78 | kg | 1270 | 4614.5 | kg | 3.6335 | 3.48
4-Structures | MchStr | Head&TakeUp+BasementsGearBoxes |  | tch130pd10L | 0.78 | kg | 1080 | 4196 | kg | 3.8852 | 3.74
4-Structures | MchStr | Head&TakeUp+BasementsGearBoxes |  | tch130pd10P | 0.78 | kg | 1500 | 5191 | kg | 3.4607 | 3.31
4-Structures | MchStr | Head&TakeUp+BasementsGearBoxes |  | tch130pd12L | 0.78 | kg | 1130 | 4537.5 | kg | 4.0155 | 3.87
4-Structures | MchStr | Head&TakeUp+BasementsGearBoxes |  | tch130pd12P | 0.78 | kg | 1730 | 5949.5 | kg | 3.439 | 3.29
4-Structures | MchStr | Head&TakeUp+BasementsGearBoxes |  | tch130pd14L | 0.78 | kg | 1188 | 4818.2 | kg | 4.0557 | 3.91
4-Structures | MchStr | Head&TakeUp+BasementsGearBoxes |  | tch130pd14P | 0.78 | kg | 1940 | 6496 | kg | 3.3485 | 3.2
4-Structures | MchStr | Head&TakeUp+BasementsGearBoxes |  | tch170pd16L | 0.78 | kg | 1138 | 3812.7 | kg | 3.3504 | 3.2
4-Structures | MchStr | Head&TakeUp+BasementsGearBoxes |  | tch170pd16P | 0.78 | kg | 2040 | 9241 | kg | 4.5299 | 4.38
4-Structures | MchStr | Head&TakeUp+BasementsGearBoxes |  | tch170pd18L | 0.78 | kg | 1198 | 4013.7 | kg | 3.3503 | 3.2
4-Structures | MchStr | Head&TakeUp+BasementsGearBoxes |  | tch170pd18P | 0.78 | kg | 2250 | 10192.5 | kg | 4.53 | 4.38
4-Structures | MchStr | Head&TakeUp+BasementsGearBoxes |  | tch170pd20L | 0.78 | kg | 1258 | 4214.7 | kg | 3.3503 | 3.2
4-Structures | MchStr | Head&TakeUp+BasementsGearBoxes |  | tch170pd20P | 0.78 | kg | 2460 | 11144 | kg | 4.5301 | 4.38
4-Structures | MchStr | Head&TakeUp+BasementsGearBoxes |  | tch170pd22L | 0.78 | kg | 1318 | 4415.7 | kg | 3.3503 | 3.2
4-Structures | MchStr | Head&TakeUp+BasementsGearBoxes |  | tch170pd22P | 0.78 | kg | 2670 | 12095.5 | kg | 4.5301 | 4.38
4-Structures | MchStr | Head&TakeUp+BasementsGearBoxes |  | tch170pd24L | 0.78 | kg | 1378 | 4616.7 | kg | 3.3503 | 3.2
4-Structures | MchStr | Head&TakeUp+BasementsGearBoxes |  | tch170pd24P | 0.78 | kg | 2880 | 13046 | kg | 4.5299 | 4.38
4-Structures | MchStr | Head&TakeUp+BasementsGearBoxes |  | tch170pd26L | 0.78 | kg | 1438 | 4817.7 | kg | 3.3503 | 3.2
4-Structures | MchStr | Head&TakeUp+BasementsGearBoxes |  | tch170pd26P | 0.78 | kg | 3090 | 13997.5 | kg | 4.5299 | 4.38
4-Structures | MchStr | Head&TakeUp+BasementsGearBoxes |  | tcl20b04 | 0.78 | kg | 119 | 864.85 | kg | 7.2676 | 7.15
4-Structures | MchStr | Head&TakeUp+BasementsGearBoxes |  | tcl20b05 | 0.78 | kg | 124 | 887.6 | kg | 7.1581 | 7.04
4-Structures | MchStr | Head&TakeUp+BasementsGearBoxes |  | tcl20b06 | 0.78 | kg | 132 | 928.8 | kg | 7.0364 | 6.91
4-Structures | MchStr | Head&TakeUp+BasementsGearBoxes |  | tcl20b08 | 0.78 | kg | 141 | 978.15 | kg | 6.9372 | 6.81
4-Structures | MchStr | Head&TakeUp+BasementsGearBoxes |  | tcl20b10 | 0.78 | kg | 170 | 1064.5 | kg | 6.2618 | 6.11
4-Structures | MchStr | Head&TakeUp+BasementsGearBoxes |  | tcl20b12 | 0.78 | kg | 181 | 1120.15 | kg | 6.1887 | 6.04
4-Structures | MchStr | Head&TakeUp+BasementsGearBoxes |  | tcl30b04 | 0.78 | kg | 149 | 941.35 | kg | 6.3178 | 6.19
4-Structures | MchStr | Head&TakeUp+BasementsGearBoxes |  | tcl30b05 | 0.78 | kg | 154 | 964.1 | kg | 6.2604 | 6.13
4-Structures | MchStr | Head&TakeUp+BasementsGearBoxes |  | tcl30b06 | 0.78 | kg | 162 | 1005.3 | kg | 6.2056 | 6.07
4-Structures | MchStr | Head&TakeUp+BasementsGearBoxes |  | tcl30b08 | 0.78 | kg | 171 | 1054.65 | kg | 6.1675 | 6.04
4-Structures | MchStr | Head&TakeUp+BasementsGearBoxes |  | tcl30b10 | 0.78 | kg | 201 | 1141.15 | kg | 5.6774 | 5.53
4-Structures | MchStr | Head&TakeUp+BasementsGearBoxes |  | tcl30b12 | 0.78 | kg | 213 | 1197.95 | kg | 5.6242 | 5.47
4-Structures | MchStr | Head&TakeUp+BasementsGearBoxes |  | tcl60b04 | 0.78 | kg | 152 | 960.8 | kg | 6.3211 | 6.19
4-Structures | MchStr | Head&TakeUp+BasementsGearBoxes |  | tcl60b05 | 0.78 | kg | 157 | 983.55 | kg | 6.2646 | 6.13
4-Structures | MchStr | Head&TakeUp+BasementsGearBoxes |  | tcl60b06 | 0.78 | kg | 165 | 1024.75 | kg | 6.2106 | 6.08
4-Structures | MchStr | Head&TakeUp+BasementsGearBoxes |  | tcl60b08 | 0.78 | kg | 174 | 1074.1 | kg | 6.173 | 6.04
4-Structures | MchStr | Head&TakeUp+BasementsGearBoxes |  | tcl60b10 | 0.78 | kg | 204 | 1160.6 | kg | 5.6892 | 5.54
4-Structures | MchStr | Head&TakeUp+BasementsGearBoxes |  | tcl60b12 | 0.78 | kg | 216 | 1217.4 | kg | 5.6361 | 5.49
4-Structures | MchStr | Head&TakeUp+BasementsGearBoxes |  | tct-04L | 0.78 | kg | 249 | 945.35 | kg | 3.7966 | 3.65
4-Structures | MchStr | Head&TakeUp+BasementsGearBoxes |  | tct-04P | 0.78 | kg | 494 | 1899.1 | kg | 3.8443 | 3.7
4-Structures | MchStr | Head&TakeUp+BasementsGearBoxes |  | tct-05L | 0.78 | kg | 264 | 1029.6 | kg | 3.9 | 3.76
4-Structures | MchStr | Head&TakeUp+BasementsGearBoxes |  | tct-05P | 0.78 | kg | 582 | 1809.3 | kg | 3.1088 | 2.96
4-Structures | MchStr | Head&TakeUp+BasementsGearBoxes |  | tct-06L | 0.78 | kg | 337 | 1222.55 | kg | 3.6277 | 3.48
4-Structures | MchStr | Head&TakeUp+BasementsGearBoxes |  | tct-06P | 0.78 | kg | 692 | 2186.8 | kg | 3.1601 | 3.01
4-Structures | MchStr | Head&TakeUp+BasementsGearBoxes |  | tct-08L | 0.78 | kg | 382 | 1333.3 | kg | 3.4903 | 3.34
4-Structures | MchStr | Head&TakeUp+BasementsGearBoxes |  | tct-08P | 0.78 | kg | 908 | 2580.2 | kg | 2.8416 | 2.69
4-Structures | MchStr | Head&TakeUp+BasementsGearBoxes |  | tct-10L | 0.78 | kg | 436 | 1573.4 | kg | 3.6087 | 3.46
4-Structures | MchStr | Head&TakeUp+BasementsGearBoxes |  | tct-10P | 0.78 | kg | 1299 | 3174.85 | kg | 2.4441 | 2.29
4-Structures | MchStr | Head&TakeUp+BasementsGearBoxes |  | tct-12L | 0.78 | kg | 531 | 1732.65 | kg | 3.263 | 3.11
4-Structures | MchStr | Head&TakeUp+BasementsGearBoxes |  | tct-12P | 0.78 | kg | 1475 | 3572.25 | kg | 2.4219 | 2.27
4-Structures | MchStr | Head&TakeUp+BasementsGearBoxes |  | tct-14L | 0.78 | kg | 700 | 2304 | kg | 3.2914 | 3.14
4-Structures | MchStr | Head&TakeUp+BasementsGearBoxes |  | tct-14P | 0.78 | kg | 1938 | 4229.7 | kg | 2.1825 | 2.03
4-Structures | MchStr | Head&TakeUp+BasementsGearBoxes |  | tct-16L | 0.78 | kg | 792 | 2811.8 | kg | 3.5503 | 3.4
4-Structures | MchStr | Head&TakeUp+BasementsGearBoxes |  | tct-16P | 0.78 | kg | 2200 | 5390 | kg | 2.45 | 2.3
4-Structures | MchStr | Head&TakeUp+BasementsGearBoxes |  | tct-18L | 0.78 | kg | 846 | 3002.9 | kg | 3.5495 | 3.4
4-Structures | MchStr | Head&TakeUp+BasementsGearBoxes |  | tct-18P | 0.78 | kg | 2350 | 5757.5 | kg | 2.45 | 2.3
4-Structures | MchStr | Head&TakeUp+BasementsGearBoxes |  | tct-20L | 0.78 | kg | 954 | 3387.1 | kg | 3.5504 | 3.4
4-Structures | MchStr | Head&TakeUp+BasementsGearBoxes |  | tct-20P | 0.78 | kg | 2650 | 6492.5 | kg | 2.45 | 2.3
4-Structures | MchStr | Head&TakeUp+BasementsGearBoxes |  | tct-22L | 0.78 | kg | 1049 | 3725.35 | kg | 3.5513 | 3.4
4-Structures | MchStr | Head&TakeUp+BasementsGearBoxes |  | tct-22P | 0.78 | kg | 2915 | 7142.25 | kg | 2.4502 | 2.3
4-Structures | MchStr | Head&TakeUp+BasementsGearBoxes |  | tct-24L | 0.78 | kg | 1141 | 4051.15 | kg | 3.5505 | 3.4
4-Structures | MchStr | Head&TakeUp+BasementsGearBoxes |  | tct-24P | 0.78 | kg | 3170 | 7766.5 | kg | 2.45 | 2.3
4-Structures | MchStr | Head&TakeUp+BasementsGearBoxes |  | tct-26L | 0.78 | kg | 1224 | 4345.6 | kg | 3.5503 | 3.4
4-Structures | MchStr | Head&TakeUp+BasementsGearBoxes |  | tct-26P | 0.78 | kg | 3400 | 8330 | kg | 2.45 | 2.3
4-Structures | MchStr | Head&TakeUp+BasementsGearBoxes |  | teinb04L05/10 | 0.78 | kg | 473 | 2312.3 | kg | 4.8886 | 4.79
4-Structures | MchStr | Head&TakeUp+BasementsGearBoxes |  | teinb04L10/15 | 0.78 | kg | 568 | 2422.8 | kg | 4.2655 | 4.17
4-Structures | MchStr | Head&TakeUp+BasementsGearBoxes |  | teinb04L15/20 | 0.78 | kg | 628 | 2521.8 | kg | 4.0156 | 3.92
4-Structures | MchStr | Head&TakeUp+BasementsGearBoxes |  | teinb05L05/10 | 0.78 | kg | 536 | 2497.6 | kg | 4.6597 | 4.56
4-Structures | MchStr | Head&TakeUp+BasementsGearBoxes |  | teinb05L10/15 | 0.78 | kg | 636 | 2611.6 | kg | 4.1063 | 4.01
4-Structures | MchStr | Head&TakeUp+BasementsGearBoxes |  | teinb05L15/20 | 0.78 | kg | 696 | 2710.6 | kg | 3.8945 | 3.8
4-Structures | MchStr | Head&TakeUp+BasementsGearBoxes |  | teinb06L05/10 | 0.78 | kg | 620 | 2650 | kg | 4.2742 | 4.17
4-Structures | MchStr | Head&TakeUp+BasementsGearBoxes |  | teinb06L10/15 | 0.78 | kg | 730 | 2772 | kg | 3.7973 | 3.7
4-Structures | MchStr | Head&TakeUp+BasementsGearBoxes |  | teinb06L15/20 | 0.78 | kg | 800 | 2879 | kg | 3.5987 | 3.5
4-Structures | MchStr | Head&TakeUp+BasementsGearBoxes |  | teinb08L05/10 | 0.78 | kg | 677 | 2878.7 | kg | 4.2521 | 4.15
4-Structures | MchStr | Head&TakeUp+BasementsGearBoxes |  | teinb08L10/15 | 0.78 | kg | 807 | 3017.7 | kg | 3.7394 | 3.64
4-Structures | MchStr | Head&TakeUp+BasementsGearBoxes |  | teinb08L15/20 | 0.78 | kg | 937 | 3173.7 | kg | 3.3871 | 3.29
4-Structures | MchStr | Head&TakeUp+BasementsGearBoxes |  | teinb10L05/10 | 0.78 | kg | 734 | 3094.4 | kg | 4.2158 | 4.12
4-Structures | MchStr | Head&TakeUp+BasementsGearBoxes |  | teinb10L10/15 | 0.78 | kg | 864 | 3234.4 | kg | 3.7435 | 3.64
4-Structures | MchStr | Head&TakeUp+BasementsGearBoxes |  | teinb10L15/20 | 0.78 | kg | 1074 | 3456.4 | kg | 3.2182 | 3.12
4-Structures | MchStr | Head&TakeUp+BasementsGearBoxes |  | teinb12L05/10 | 0.78 | kg | 903 | 3694.3 | kg | 4.0911 | 3.99
4-Structures | MchStr | Head&TakeUp+BasementsGearBoxes |  | teinb12L10/15 | 0.78 | kg | 1113 | 3933.3 | kg | 3.534 | 3.43
4-Structures | MchStr | Head&TakeUp+BasementsGearBoxes |  | teinb12L15/20 | 0.78 | kg | 1323 | 4173.3 | kg | 3.1544 | 3.05
4-Structures | MchStr | Head&TakeUp+BasementsGearBoxes |  | teinb14L05/10 | 0.78 | kg | 1032 | 4108.2 | kg | 3.9808 | 3.88
4-Structures | MchStr | Head&TakeUp+BasementsGearBoxes |  | teinb14L10/15 | 0.78 | kg | 1242 | 4313.2 | kg | 3.4728 | 3.37
4-Structures | MchStr | Head&TakeUp+BasementsGearBoxes |  | teinb14L15/20 | 0.78 | kg | 1452 | 4552.2 | kg | 3.1351 | 3.04
4-Structures | MchStr | Head&TakeUp+BasementsGearBoxes |  | teinb16L05/10 | 0.78 | kg | 1161 | 4620.1 | kg | 3.9794 | 3.88
4-Structures | MchStr | Head&TakeUp+BasementsGearBoxes |  | teinb16L10/15 | 0.78 | kg | 1371 | 4757.1 | kg | 3.4698 | 3.37
4-Structures | MchStr | Head&TakeUp+BasementsGearBoxes |  | teinb16L15/20 | 0.78 | kg | 1581 | 4964.1 | kg | 3.1398 | 3.04
4-Structures | MchStr | Head&TakeUp+BasementsGearBoxes |  | teinb18L05/10 | 0.78 | kg | 1290 | 5134 | kg | 3.9798 | 3.88
4-Structures | MchStr | Head&TakeUp+BasementsGearBoxes |  | teinb18L10/15 | 0.78 | kg | 1500 | 5205 | kg | 3.47 | 3.37
4-Structures | MchStr | Head&TakeUp+BasementsGearBoxes |  | teinb18L15/20 | 0.78 | kg | 1710 | 5369 | kg | 3.1398 | 3.04
4-Structures | MchStr | Head&TakeUp+BasementsGearBoxes |  | teinb20L05/10 | 0.78 | kg | 1419 | 5646.9 | kg | 3.9795 | 3.88
4-Structures | MchStr | Head&TakeUp+BasementsGearBoxes |  | teinb20L10/15 | 0.78 | kg | 1629 | 5651.9 | kg | 3.4696 | 3.37
4-Structures | MchStr | Head&TakeUp+BasementsGearBoxes |  | teinb20L15/20 | 0.78 | kg | 1839 | 5773.9 | kg | 3.1397 | 3.04
4-Structures | MchStr | Head&TakeUp+BasementsGearBoxes |  | teinb22L05/10 | 0.78 | kg | 1548 | 6160.8 | kg | 3.9798 | 3.88
4-Structures | MchStr | Head&TakeUp+BasementsGearBoxes |  | teinb22L10/15 | 0.78 | kg | 1758 | 6099.8 | kg | 3.4697 | 3.37
4-Structures | MchStr | Head&TakeUp+BasementsGearBoxes |  | teinb22L15/20 | 0.78 | kg | 1968 | 6178.8 | kg | 3.1396 | 3.04
4-Structures | MchStr | Head&TakeUp+BasementsGearBoxes |  | teinb24L05/10 | 0.78 | kg | 1677 | 6673.7 | kg | 3.9795 | 3.88
4-Structures | MchStr | Head&TakeUp+BasementsGearBoxes |  | teinb24L10/15 | 0.78 | kg | 1887 | 6547.7 | kg | 3.4699 | 3.37
4-Structures | MchStr | Head&TakeUp+BasementsGearBoxes |  | teinb24L15/20 | 0.78 | kg | 2097 | 6584.7 | kg | 3.1401 | 3.04
4-Structures | MchStr | Head&TakeUp+BasementsGearBoxes |  | teinb26L05/10 | 0.78 | kg | 1806 | 7187.6 | kg | 3.9798 | 3.88
4-Structures | MchStr | Head&TakeUp+BasementsGearBoxes |  | teinb26L10/15 | 0.78 | kg | 2016 | 6995.6 | kg | 3.47 | 3.37
4-Structures | MchStr | Head&TakeUp+BasementsGearBoxes |  | teinb26L15/20 | 0.78 | kg | 2226 | 6989.6 | kg | 3.14 | 3.04
4-Structures | MchStr | Head&TakeUp+BasementsGearBoxes |  | trc-b04L05/10 | 0.78 | kg | 944 | 3072.6 | kg | 3.2549 | 3.11
4-Structures | MchStr | Head&TakeUp+BasementsGearBoxes |  | trc-b04L10/15 | 0.78 | kg | 1266 | 3431.9 | kg | 2.7108 | 2.56
4-Structures | MchStr | Head&TakeUp+BasementsGearBoxes |  | trc-b04L15/20 | 0.78 | kg | 1588 | 3790.2 | kg | 2.3868 | 2.24
4-Structures | MchStr | Head&TakeUp+BasementsGearBoxes |  | trc-b05L05/10 | 0.78 | kg | 1030 | 3255.5 | kg | 3.1607 | 3.01
4-Structures | MchStr | Head&TakeUp+BasementsGearBoxes |  | trc-b05L10/15 | 0.78 | kg | 1403 | 3656.45 | kg | 2.6062 | 2.46
4-Structures | MchStr | Head&TakeUp+BasementsGearBoxes |  | trc-b05L15/20 | 0.78 | kg | 1776 | 4057.4 | kg | 2.2846 | 2.13
4-Structures | MchStr | Head&TakeUp+BasementsGearBoxes |  | trc-b06L05/10 | 0.78 | kg | 1228 | 3586.2 | kg | 2.9204 | 2.77
4-Structures | MchStr | Head&TakeUp+BasementsGearBoxes |  | trc-b06L10/15 | 0.78 | kg | 1602 | 3989.3 | kg | 2.4902 | 2.34
4-Structures | MchStr | Head&TakeUp+BasementsGearBoxes |  | trc-b06L15/20 | 0.78 | kg | 1976 | 4392.4 | kg | 2.2229 | 2.07
4-Structures | MchStr | Head&TakeUp+BasementsGearBoxes |  | trc-b08L05/10 | 0.78 | kg | 1360 | 3824 | kg | 2.8118 | 2.66
4-Structures | MchStr | Head&TakeUp+BasementsGearBoxes |  | trc-b08L10/15 | 0.78 | kg | 1737 | 4230.55 | kg | 2.4355 | 2.29
4-Structures | MchStr | Head&TakeUp+BasementsGearBoxes |  | trc-b08L15/20 | 0.78 | kg | 2113 | 4636.95 | kg | 2.1945 | 2.04
4-Structures | MchStr | Head&TakeUp+BasementsGearBoxes |  | trc-b10L05/10 | 0.78 | kg | 1500 | 4072 | kg | 2.7147 | 2.57
4-Structures | MchStr | Head&TakeUp+BasementsGearBoxes |  | trc-b10L10/15 | 0.78 | kg | 1878 | 4481.7 | kg | 2.3864 | 2.24
4-Structures | MchStr | Head&TakeUp+BasementsGearBoxes |  | trc-b10L15/20 | 0.78 | kg | 2257 | 4891.55 | kg | 2.1673 | 2.02
4-Structures | MchStr | Head&TakeUp+BasementsGearBoxes |  | trc-b12L05/10 | 0.78 | kg | 1744 | 4718.6 | kg | 2.7056 | 2.56
4-Structures | MchStr | Head&TakeUp+BasementsGearBoxes |  | trc-b12L10/15 | 0.78 | kg | 2125 | 5131.75 | kg | 2.4149 | 2.27
4-Structures | MchStr | Head&TakeUp+BasementsGearBoxes |  | trc-b12L15/20 | 0.78 | kg | 2506 | 5544.9 | kg | 2.2126 | 2.06
4-Structures | MchStr | Head&TakeUp+BasementsGearBoxes |  | trc-b14L05/10 | 0.78 | kg | 1979 | 5049.85 | kg | 2.5517 | 2.4
4-Structures | MchStr | Head&TakeUp+BasementsGearBoxes |  | trc-b14L10/15 | 0.78 | kg | 2362 | 5466.3 | kg | 2.3143 | 2.16
4-Structures | MchStr | Head&TakeUp+BasementsGearBoxes |  | trc-b14L15/20 | 0.78 | kg | 2745 | 5882.75 | kg | 2.1431 | 1.99
4-Structures | MchStr | Head&TakeUp+BasementsGearBoxes |  | trc-b16L05/10 | 0.78 | kg | 2215 | 5648.25 | kg | 2.55 | 2.4
4-Structures | MchStr | Head&TakeUp+BasementsGearBoxes |  | trc-b16L10/15 | 0.78 | kg | 2600 | 6006 | kg | 2.31 | 2.16
4-Structures | MchStr | Head&TakeUp+BasementsGearBoxes |  | trc-b16L15/20 | 0.78 | kg | 2985 | 6388.75 | kg | 2.1403 | 1.99
4-Structures | MchStr | Head&TakeUp+BasementsGearBoxes |  | trc-b18L05/10 | 0.78 | kg | 2450 | 6247.5 | kg | 2.55 | 2.4
4-Structures | MchStr | Head&TakeUp+BasementsGearBoxes |  | trc-b18L10/15 | 0.78 | kg | 2838 | 6554.7 | kg | 2.3096 | 2.16
4-Structures | MchStr | Head&TakeUp+BasementsGearBoxes |  | trc-b18L15/20 | 0.78 | kg | 3225 | 6901.75 | kg | 2.1401 | 1.99
4-Structures | MchStr | Head&TakeUp+BasementsGearBoxes |  | trc-b20L05/10 | 0.78 | kg | 2670 | 6808.5 | kg | 2.55 | 2.4
4-Structures | MchStr | Head&TakeUp+BasementsGearBoxes |  | trc-b20L10/15 | 0.78 | kg | 3208 | 7409.2592 | kg | 2.3096 | 2.16
4-Structures | MchStr | Head&TakeUp+BasementsGearBoxes |  | trc-b20L15/20 | 0.78 | kg | 3610 | 7725.6798 | kg | 2.1401 | 1.99
4-Structures | MchStr | Head&TakeUp+BasementsGearBoxes |  | trc-b22L05/10 | 0.78 | kg | 2905 | 7407.75 | kg | 2.55 | 2.4
4-Structures | MchStr | Head&TakeUp+BasementsGearBoxes |  | trc-b22L10/15 | 0.78 | kg | 3578 | 8263.8184 | kg | 2.3096 | 2.16
4-Structures | MchStr | Head&TakeUp+BasementsGearBoxes |  | trc-b22L15/20 | 0.78 | kg | 3995 | 8549.6097 | kg | 2.1401 | 1.99
4-Structures | MchStr | Head&TakeUp+BasementsGearBoxes |  | trc-b24L05/10 | 0.78 | kg | 3140 | 8007 | kg | 2.55 | 2.4
4-Structures | MchStr | Head&TakeUp+BasementsGearBoxes |  | trc-b24L10/15 | 0.78 | kg | 3948 | 9118.3776 | kg | 2.3096 | 2.16
4-Structures | MchStr | Head&TakeUp+BasementsGearBoxes |  | trc-b24L15/20 | 0.78 | kg | 4380 | 9373.5395 | kg | 2.1401 | 1.99
4-Structures | MchStr | Head&TakeUp+BasementsGearBoxes |  | trc-b26L05/10 | 0.78 | kg | 3375 | 8606.25 | kg | 2.55 | 2.4
4-Structures | MchStr | Head&TakeUp+BasementsGearBoxes |  | trc-b26L10/15 | 0.78 | kg | 4318 | 9972.9368 | kg | 2.3096 | 2.16
4-Structures | MchStr | Head&TakeUp+BasementsGearBoxes |  | trc-b26L15/20 | 0.78 | kg | 4765 | 10197.4694 | kg | 2.15 | 2
4-Structures | MchStr | Head&TakeUp+BasementsGearBoxes |  | trl20b04 | 0.78 | kg | 158 | 898.7 | kg | 5.688 | 5.54
4-Structures | MchStr | Head&TakeUp+BasementsGearBoxes |  | trl20b05 | 0.78 | kg | 163 | 904.45 | kg | 5.5488 | 5.4
4-Structures | MchStr | Head&TakeUp+BasementsGearBoxes |  | trl20b06 | 0.78 | kg | 171 | 977.65 | kg | 5.7173 | 5.57
4-Structures | MchStr | Head&TakeUp+BasementsGearBoxes |  | trl20b08 | 0.78 | kg | 180 | 1011 | kg | 5.6167 | 5.47
4-Structures | MchStr | Head&TakeUp+BasementsGearBoxes |  | trl20b10 | 0.78 | kg | 210 | 1113.5 | kg | 5.3024 | 5.16
4-Structures | MchStr | Head&TakeUp+BasementsGearBoxes |  | trl20b12 | 0.78 | kg | 221 | 1137.15 | kg | 5.1455 | 5.01
4-Structures | MchStr | Head&TakeUp+BasementsGearBoxes |  | trl30b04 | 0.78 | kg | 199 | 949.85 | kg | 4.7731 | 4.62
4-Structures | MchStr | Head&TakeUp+BasementsGearBoxes |  | trl30b05 | 0.78 | kg | 204 | 955.6 | kg | 4.6843 | 4.54
4-Structures | MchStr | Head&TakeUp+BasementsGearBoxes |  | trl30b06 | 0.78 | kg | 212 | 1012.8 | kg | 4.7774 | 4.63
4-Structures | MchStr | Head&TakeUp+BasementsGearBoxes |  | trl30b08 | 0.78 | kg | 221 | 1063.15 | kg | 4.8106 | 4.66
4-Structures | MchStr | Head&TakeUp+BasementsGearBoxes |  | trl30b10 | 0.78 | kg | 252 | 1165.8 | kg | 4.6262 | 4.49
4-Structures | MchStr | Head&TakeUp+BasementsGearBoxes |  | trl30b12 | 0.78 | kg | 264 | 1190.6 | kg | 4.5098 | 4.37
4-Structures | MchStr | Head&TakeUp+BasementsGearBoxes |  | trl60b04 | 0.78 | kg | 202 | 1020.3 | kg | 5.051 | 4.9
4-Structures | MchStr | Head&TakeUp+BasementsGearBoxes |  | trl60b05 | 0.78 | kg | 207 | 1026.05 | kg | 4.9568 | 4.81
4-Structures | MchStr | Head&TakeUp+BasementsGearBoxes |  | trl60b06 | 0.78 | kg | 215 | 1082.25 | kg | 5.0337 | 4.89
4-Structures | MchStr | Head&TakeUp+BasementsGearBoxes |  | trl60b08 | 0.78 | kg | 224 | 1132.6 | kg | 5.0563 | 4.91
4-Structures | MchStr | Head&TakeUp+BasementsGearBoxes |  | trl60b10 | 0.78 | kg | 255 | 1219.25 | kg | 4.7814 | 4.64
4-Structures | MchStr | Head&TakeUp+BasementsGearBoxes |  | trl60b12 | 0.78 | kg | 267 | 1244.05 | kg | 4.6594 | 4.52
4-Structures | MchStr | Head&TakeUp+BasementsGearBoxes |  | trv-b04 | 0.78 | kg | 276 | 874.4 | kg | 3.1681 | 3.02
4-Structures | MchStr | Head&TakeUp+BasementsGearBoxes |  | trv-b05 | 0.78 | kg | 304 | 933.6 | kg | 3.0711 | 2.92
4-Structures | MchStr | Head&TakeUp+BasementsGearBoxes |  | trv-b06 | 0.78 | kg | 334 | 1044.1 | kg | 3.126 | 2.98
4-Structures | MchStr | Head&TakeUp+BasementsGearBoxes |  | trv-b08 | 0.78 | kg | 375 | 1186.25 | kg | 3.1633 | 3.01
4-Structures | MchStr | Head&TakeUp+BasementsGearBoxes |  | trv-b10 | 0.78 | kg | 445 | 1349.75 | kg | 3.0331 | 2.89
4-Structures | MchStr | Head&TakeUp+BasementsGearBoxes |  | trv-b12 | 0.78 | kg | 517 | 1492.55 | kg | 2.8869 | 2.74
4-Structures | MchStr | Head&TakeUp+BasementsGearBoxes |  | trv-b14 | 0.78 | kg | 589 | 1682.35 | kg | 2.8563 | 2.71
4-Structures | MchStr | Head&TakeUp+BasementsGearBoxes |  | trv-b16 | 0.78 | kg | 640 | 1830 | kg | 2.8594 | 2.71
4-Structures | MchStr | Head&TakeUp+BasementsGearBoxes |  | trv-b18 | 0.78 | kg | 703 | 2010.45 | kg | 2.8598 | 3.01
4-Structures | MchStr | Head&TakeUp+BasementsGearBoxes |  | trv-b20 | 0.78 | kg | 765 | 2187.75 | kg | 2.8598 | 2.89
4-Structures | MchStr | Head&TakeUp+BasementsGearBoxes |  | trv-b22 | 0.78 | kg | 828 | 2367.2 | kg | 2.8589 | 2.74
4-Structures | MchStr | Head&TakeUp+BasementsGearBoxes |  | trv-b24 | 0.78 | kg | 891 | 2547.65 | kg | 2.8593 | 2.71
4-Structures | MchStr | Head&TakeUp+BasementsGearBoxes |  | trv-b26 | 0.78 | kg | 953 | 2724.95 | kg | 2.8593 | 2.71
4-Structures | MchStr | Vplough |  | vomere0400 | 0.4 | kg | 17 | 133.7 | kg | 7.8647 | 7.61
4-Structures | MchStr | Vplough |  | vomere0500 | 0.4 | kg | 20 | 143 | kg | 7.15 | 7.15
4-Structures | MchStr | Vplough |  | vomere0650 | 0.4 | kg | 26 | 161.6 | kg | 6.2154 | 6.07
4-Structures | MchStr | Vplough |  | vomere0800 | 0.4 | kg | 33 | 187.3 | kg | 5.6758 | 5.53
4-Structures | MchStr | Vplough |  | vomere1000 | 0.4 | kg | 41 | 197.1 | kg | 4.8073 | 4.72
4-Structures | MchStr | Vplough |  | vomere1200 | 0.4 | kg | 50 | 214 | kg | 4.28 | 4.16
4-Structures | MchStr | Vplough |  | vomere1400 | 0.4 | kg | 59 | 236.9 | kg | 4.0153 | 3.93
4-Structures | MchStr | Vplough |  | vomere1600 | 0.4 | kg | 68 | 278.8 | kg | 4.1 | 4
4-Structures | MchStr | Vplough |  | vomere1800 | 0.4 | kg | 79 | 323.9 | kg | 4.1 | 4
4-Structures | MchStr | Vplough |  | vomere2000 | 0.4 | kg | 88 | 360.8 | kg | 4.1 | 4
4-Structures | MchStr | Vplough |  | vomere2200 | 0.4 | kg | 97 | 397.7 | kg | 4.1 | 4
4-Structures | MchStr | Vplough |  | vomere2400 | 0.4 | kg | 106 | 434.6 | kg | 4.1 | 4
4-Structures | MchStr | Vplough |  | vomere2600 | 0.4 | kg | 115 | 471.5 | kg | 4.1 | 4
4-Structures | MchStr | Head&TakeUp+BasementsGearBoxes |  | basam1,5kW | 1 | kg | 80 | 212 | kg | 2.65 | 2.5
4-Structures | MchStr | Head&TakeUp+BasementsGearBoxes |  | basam2,2kW | 1 | kg | 80 | 212 | kg | 2.65 | 2.5
4-Structures | MchStr | Head&TakeUp+BasementsGearBoxes |  | basam3kW | 1 | kg | 80 | 212 | kg | 2.65 | 2.5
4-Structures | MchStr | Head&TakeUp+BasementsGearBoxes |  | basam4kW | 1 | kg | 80 | 212 | kg | 2.65 | 2.5
4-Structures | MchStr | Head&TakeUp+BasementsGearBoxes |  | basam5,5kW | 1 | kg | 80 | 212 | kg | 2.65 | 2.5
4-Structures | MchStr | Head&TakeUp+BasementsGearBoxes |  | basam7,5kW | 1 | kg | 80 | 212 | kg | 2.65 | 2.5
4-Structures | MchStr | Head&TakeUp+BasementsGearBoxes |  | basam11kW | 1 | kg | 80 | 212 | kg | 2.65 | 2.5
4-Structures | MchStr | Head&TakeUp+BasementsGearBoxes |  | basam15kW | 1 | kg | 140 | 570 | kg | 4.0714 | 3.92
4-Structures | MchStr | Head&TakeUp+BasementsGearBoxes |  | basam18,5kW | 1 | kg | 170 | 631.5 | kg | 3.7147 | 3.56
4-Structures | MchStr | Head&TakeUp+BasementsGearBoxes |  | basam22kW | 1 | kg | 170 | 631.5 | kg | 3.7147 | 3.56
4-Structures | MchStr | Head&TakeUp+BasementsGearBoxes |  | basam30kW | 1 | kg | 225 | 718.75 | kg | 3.1944 | 3.04
4-Structures | MchStr | Head&TakeUp+BasementsGearBoxes |  | basam37kW | 1 | kg | 260 | 785 | kg | 3.0192 | 2.87
4-Structures | MchStr | Head&TakeUp+BasementsGearBoxes |  | basam45kW | 1 | kg | 270 | 794.5 | kg | 2.9426 | 2.79
4-Structures | MchStr | Head&TakeUp+BasementsGearBoxes |  | basam55kW | 1 | kg | 330 | 886.5 | kg | 2.6864 | 2.53
4-Structures | MchStr | Head&TakeUp+BasementsGearBoxes |  | basam75kW | 1 | kg | 370 | 1164.5 | kg | 3.1473 | 3
4-Structures | MchStr | Head&TakeUp+BasementsGearBoxes |  | basam90kW | 1 | kg | 450 | 1275.5 | kg | 2.8344 | 2.68
4-Structures | MchStr | Head&TakeUp+BasementsGearBoxes |  | basam110kW | 1 | kg | 840 | 1843 | kg | 2.194 | 2.04
4-Structures | MchStr | Head&TakeUp+BasementsGearBoxes |  | basam132kW | 1 | kg | 1000 | 2096 | kg | 2.096 | 1.95
4-Structures | MchStr | Head&TakeUp+BasementsGearBoxes |  | basam160kW | 1 | kg | 1300 | 2549 | kg | 1.9608 | 1.81
4-Structures | MchStr | Head&TakeUp+BasementsGearBoxes |  | basam200kW | 1 | kg | 1500 | 3975 | kg | 2.65 | 2.5
4-Structures | MchStr | Head&TakeUp+BasementsGearBoxes |  | basam250kW | 1 | kg | 1800 | 4770 | kg | 2.65 | 2.5
4-Structures | MchStr | Head&TakeUp+BasementsGearBoxes |  | basam315kW | 1 | kg | 2000 | 5300 | kg | 2.65 | 2.5
4-Structures | MchStr | Head&TakeUp+BasementsGearBoxes |  | basam355kW | 1 | kg | 2100 | 5565 | kg | 2.65 | 2.5
4-Structures | MchStr | Head&TakeUp+BasementsGearBoxes |  | basam400kW | 1 | kg | 2300 | 6095 | kg | 2.65 | 2.5
4-Structures | MchStr | Head&TakeUp+BasementsGearBoxes |  | basam450kW | 1 | kg | 2400 | 6360 | kg | 2.65 | 2.5
4-Structures | MchStr | Head&TakeUp+BasementsGearBoxes |  | basam500kW | 1 | kg | 2500 | 6625 | kg | 2.65 | 2.5
4-Structures | MchStr | Head&TakeUp+BasementsGearBoxes |  | basam560kW | 1 | kg | 2600 | 6890 | kg | 2.65 | 2.5
4-Structures | MchStr | Head&TakeUp+BasementsGearBoxes |  | basam630kW | 1 | kg | 2700 | 7155 | kg | 2.65 | 2.5
4-Structures | MchStr | Head&TakeUp+BasementsGearBoxes |  | basam710kW | 1 | kg | 2800 | 7420 | kg | 2.65 | 2.5
4-Structures | MchStr | Head&TakeUp+BasementsGearBoxes |  | basam800kW | 1 | kg | 2900 | 7685 | kg | 2.65 | 2.5
4-Structures | MchStr | Head&TakeUp+BasementsGearBoxes |  | basam1000kW | 1 | kg | 3000 | 7950 | kg | 2.65 | 2.5
4-Structures | MchStr | Head&TakeUp+BasementsGearBoxes |  | basam1250kW | 1 | kg | 3100 | 8215 | kg | 2.65 | 2.5
4-Structures | MchStr | Head&TakeUp+BasementsGearBoxes |  | basam2000kW | 1 | kg | 3200 | 8480 | kg | 2.65 | 2.5
4-Structures | MStr | MainStructures | Box | MainStructure-Box | 1 | kg |  |  | kg | 1.9 | 1.9
4-Structures | MStr | OnGroundModuls-CCN | CCNGroundModuls | MainStructure-CCNGroundModuls | 1 | kg |  |  | kg | 1 | 1
4-Structures | MchStr | Head&TakeUp+BasementsGearBoxes | CCNHeads | MainStructure-CCNHeads | 1 | kg |  |  | kg | 1.7 | 1.7
4-Structures | MchStr | MechanicalStructures | Frame of apron feeder | ApronFrame | 1 | kg |  |  | kg | 1.7 | 1.7
4-Structures | MStr | Trestles | CCNTrestles | MainStructure-CCNTrestles | 1 | kg |  |  | kg | 1 | 1
4-Structures | MStr | Bridges&Galleries-CCN | Lattice | MainStructure-Lattice | 1 | kg |  |  | kg | 1.4 | 1.4
4-Structures | MStr | MainStructures | Profile | MainStructure-Profile | 1 | kg |  |  | kg | 1.4 | 1.4
4-Structures | MStr | Bridges&Galleries-CCN | Gallery | MainStructure-Gallery | 1 | kg |  |  | kg | 1 | 1
4-Structures | MStr | Bridges&Galleries-CCN | Tower | MainStructure-Tower | 1 | kg |  |  | kg | 1 | 1
4-Structures | MStr | OnGroundModuls-CCN |  | xteltb0400 | 1 | kg | 42 | 43.2 | kg | 1.0286 | 0.92
4-Structures | MStr | OnGroundModuls-CCN |  | xteltb0500 | 1 | kg | 43 | 44.3 | kg | 1.0302 | 0.93
4-Structures | MStr | OnGroundModuls-CCN |  | xteltb0650 | 1 | kg | 45 | 46.5 | kg | 1.0333 | 0.92
4-Structures | MStr | OnGroundModuls-CCN |  | xteltb0800 | 1 | kg | 58 | 56.8 | kg | 0.97931 | 0.88
4-Structures | MStr | OnGroundModuls-CCN |  | xteltb1000 | 1 | kg | 59 | 58.9 | kg | 0.99831 | 0.89
4-Structures | MStr | OnGroundModuls-CCN |  | xteltb1200 | 1 | kg | 60 | 63 | kg | 1.05 | 0.95
4-Structures | MStr | OnGroundModuls-CCN |  | xteltb1400 | 1 | kg | 66 | 68.6 | kg | 1.0394 | 0.94
4-Structures | MStr | OnGroundModuls-CCN |  | xteltb1600 | 1 | kg | 72 | 74.2 | kg | 1.0306 | 0.93
4-Structures | MStr | OnGroundModuls-CCN |  | xteltb1800 | 1 | kg | 90 | 93 | kg | 1.0333 | 0.93
4-Structures | MStr | OnGroundModuls-CCN |  | xteltb2000 | 1 | kg | 150 | 155 | kg | 1.0333 | 0.93
4-Structures | MStr | OnGroundModuls-CCN |  | xteltb2200 | 1 | kg | 185 | 190.5 | kg | 1.0297 | 0.93
4-Structures | MStr | OnGroundModuls-CCN |  | xteltb2400 | 1 | kg | 200 | 206 | kg | 1.03 | 0.93
4-Structures | MStr | OnGroundModuls-CCN |  | xteltb2600 | 1 | kg | 220 | 227 | kg | 1.0318 | 0.93
4-Structures | MStr | Bridges&Galleries-CCN |  | xtph065--b04 | 1 | kg | 49 | 69.9 | kg | 1.4265 | 1.33
4-Structures | MStr | Bridges&Galleries-CCN |  | xtph065--b05 | 1 | kg | 50 | 71 | kg | 1.42 | 1.33
4-Structures | MStr | Bridges&Galleries-CCN |  | xtph065--b06 | 1 | kg | 52 | 73.2 | kg | 1.4077 | 1.31
4-Structures | MStr | Bridges&Galleries-CCN |  | xtph065--b08 | 1 | kg | 54 | 75.4 | kg | 1.3963 | 1.29
4-Structures | MStr | Bridges&Galleries-CCN |  | xtph065--b10 | 1 | kg | 67 | 85.7 | kg | 1.2791 | 1.18
4-Structures | MStr | Bridges&Galleries-CCN |  | xtph065--b12 | 1 | kg | 70 | 89 | kg | 1.2714 | 1.17
4-Structures | MStr | Bridges&Galleries-CCN |  | xtph065p-b04 | 1 | kg | 76 | 96.6 | kg | 1.2711 | 1.17
4-Structures | MStr | Bridges&Galleries-CCN |  | xtph065p-b05 | 1 | kg | 77 | 97.7 | kg | 1.2688 | 1.17
4-Structures | MStr | Bridges&Galleries-CCN |  | xtph065p-b06 | 1 | kg | 79 | 98.9 | kg | 1.2519 | 1.15
4-Structures | MStr | Bridges&Galleries-CCN |  | xtph065p-b08 | 1 | kg | 81 | 101.1 | kg | 1.2481 | 1.15
4-Structures | MStr | Bridges&Galleries-CCN |  | xtph065p-b10 | 1 | kg | 94 | 111.4 | kg | 1.1851 | 1.09
4-Structures | MStr | Bridges&Galleries-CCN |  | xtph065p-b12 | 1 | kg | 97 | 114.7 | kg | 1.1825 | 1.08
4-Structures | MStr | Bridges&Galleries-CCN |  | xtph065pdb04 | 1 | kg | 105 | 124.5 | kg | 1.1857 | 1.09
4-Structures | MStr | Bridges&Galleries-CCN |  | xtph065pdb05 | 1 | kg | 106 | 125.6 | kg | 1.1849 | 1.09
4-Structures | MStr | Bridges&Galleries-CCN |  | xtph065pdb06 | 1 | kg | 108 | 127.8 | kg | 1.1833 | 1.08
4-Structures | MStr | Bridges&Galleries-CCN |  | xtph065pdb08 | 1 | kg | 110 | 130 | kg | 1.1818 | 1.08
4-Structures | MStr | Bridges&Galleries-CCN |  | xtph065pdb10 | 1 | kg | 123 | 140.3 | kg | 1.1407 | 1.04
4-Structures | MStr | Bridges&Galleries-CCN |  | xtph065pdb12 | 1 | kg | 126 | 143.6 | kg | 1.1397 | 1.04
4-Structures | MStr | Bridges&Galleries-CCN |  | xtph130--b04 | 1 | kg | 106 | 117.6 | kg | 1.1094 | 1.01
4-Structures | MStr | Bridges&Galleries-CCN |  | xtph130--b05 | 1 | kg | 108 | 119.8 | kg | 1.1093 | 1.01
4-Structures | MStr | Bridges&Galleries-CCN |  | xtph130--b06 | 1 | kg | 110 | 121 | kg | 1.1 | 1
4-Structures | MStr | Bridges&Galleries-CCN |  | xtph130--b08 | 1 | kg | 112 | 123.2 | kg | 1.1 | 1
4-Structures | MStr | Bridges&Galleries-CCN |  | xtph130--b10 | 1 | kg | 115 | 126.5 | kg | 1.1 | 1
4-Structures | MStr | Bridges&Galleries-CCN |  | xtph130--b12 | 1 | kg | 120 | 130 | kg | 1.0833 | 0.99
4-Structures | MStr | Bridges&Galleries-CCN |  | xtph130--b14 | 1 | kg | 124 | 134.4 | kg | 1.0839 | 0.98
4-Structures | MStr | Bridges&Galleries-CCN |  | xtph170--b16 | 1 | kg | 170 | 187 | kg | 1.1 | 1
4-Structures | MStr | Bridges&Galleries-CCN |  | xtph170--b18 | 1 | kg | 190 | 209 | kg | 1.1 | 1
4-Structures | MStr | Bridges&Galleries-CCN |  | xtph170--b20 | 1 | kg | 220 | 242 | kg | 1.1 | 1
4-Structures | MStr | Bridges&Galleries-CCN |  | xtph170--b22 | 1 | kg | 250 | 275 | kg | 1.1 | 1
4-Structures | MStr | Bridges&Galleries-CCN |  | xtph170--b24 | 1 | kg | 270 | 297 | kg | 1.1 | 1
4-Structures | MStr | Bridges&Galleries-CCN |  | xtph170--b26 | 1 | kg | 315 | 346.5 | kg | 1.1 | 1
4-Structures | MStr | Bridges&Galleries-CCN |  | xtph130p-b04 | 1 | kg | 134 | 144.4 | kg | 1.0776 | 0.98
4-Structures | MStr | Bridges&Galleries-CCN |  | xtph130p-b05 | 1 | kg | 136 | 146.6 | kg | 1.0779 | 0.98
4-Structures | MStr | Bridges&Galleries-CCN |  | xtph130p-b06 | 1 | kg | 138 | 148.8 | kg | 1.0783 | 0.98
4-Structures | MStr | Bridges&Galleries-CCN |  | xtph130p-b08 | 1 | kg | 140 | 151 | kg | 1.0786 | 0.98
4-Structures | MStr | Bridges&Galleries-CCN |  | xtph130p-b10 | 1 | kg | 143 | 153.3 | kg | 1.072 | 0.97
4-Structures | MStr | Bridges&Galleries-CCN |  | xtph130p-b12 | 1 | kg | 148 | 157.8 | kg | 1.0662 | 0.97
4-Structures | MStr | Bridges&Galleries-CCN |  | xtph130p-b14 | 1 | kg | 152 | 161.2 | kg | 1.0605 | 0.96
4-Structures | MStr | Bridges&Galleries-CCN |  | xtph170p-b16 | 1 | kg | 198 | 217.8 | kg | 1.1 | 1
4-Structures | MStr | Bridges&Galleries-CCN |  | xtph170p-b18 | 1 | kg | 218 | 239.8 | kg | 1.1 | 1
4-Structures | MStr | Bridges&Galleries-CCN |  | xtph170p-b20 | 1 | kg | 248 | 272.8 | kg | 1.1 | 1
4-Structures | MStr | Bridges&Galleries-CCN |  | xtph170p-b22 | 1 | kg | 278 | 305.8 | kg | 1.1 | 1
4-Structures | MStr | Bridges&Galleries-CCN |  | xtph170p-b24 | 1 | kg | 298 | 327.8 | kg | 1.1 | 1
4-Structures | MStr | Bridges&Galleries-CCN |  | xtph170p-b26 | 1 | kg | 343 | 377.3 | kg | 1.1 | 1
4-Structures | MStr | Bridges&Galleries-CCN |  | xtph130pdb04 | 1 | kg | 162.5 | 172.25 | kg | 1.06 | 0.96
4-Structures | MStr | Bridges&Galleries-CCN |  | xtph130pdb05 | 1 | kg | 164.5 | 174.45 | kg | 1.0605 | 0.96
4-Structures | MStr | Bridges&Galleries-CCN |  | xtph130pdb06 | 1 | kg | 166.5 | 176.65 | kg | 1.061 | 0.96
4-Structures | MStr | Bridges&Galleries-CCN |  | xtph130pdb08 | 1 | kg | 168.5 | 177.85 | kg | 1.0555 | 0.96
4-Structures | MStr | Bridges&Galleries-CCN |  | xtph130pdb10 | 1 | kg | 171.5 | 181.15 | kg | 1.0563 | 0.96
4-Structures | MStr | Bridges&Galleries-CCN |  | xtph130pdb12 | 1 | kg | 176.5 | 185.65 | kg | 1.0518 | 0.95
4-Structures | MStr | Bridges&Galleries-CCN |  | xtph130pdb14 | 1 | kg | 180.5 | 189.05 | kg | 1.0474 | 0.95
4-Structures | MStr | Bridges&Galleries-CCN |  | xtph170pdb16 | 1 | kg | 226 | 248.6 | kg | 1.1 | 1
4-Structures | MStr | Bridges&Galleries-CCN |  | xtph170pdb18 | 1 | kg | 246 | 270.6 | kg | 1.1 | 1
4-Structures | MStr | Bridges&Galleries-CCN |  | xtph170pdb20 | 1 | kg | 276 | 303.6 | kg | 1.1 | 1
4-Structures | MStr | Bridges&Galleries-CCN |  | xtph170pdb22 | 1 | kg | 306 | 336.6 | kg | 1.1 | 1
4-Structures | MStr | Bridges&Galleries-CCN |  | xtph170pdb24 | 1 | kg | 326 | 358.6 | kg | 1.1 | 1
4-Structures | MStr | Bridges&Galleries-CCN |  | xtph170pdb26 | 1 | kg | 371 | 408.1 | kg | 1.1 | 1
4-Structures | SStr | IdlerFrames |  | teltersb0400 | 1 | kg | 5.6 | 11.56 | kg | 2.0643 | 1.91
4-Structures | SStr | IdlerFrames |  | teltersb0500 | 1 | kg | 6.3 | 13.63 | kg | 2.1635 | 2.05
4-Structures | SStr | IdlerFrames |  | teltersb0650 | 1 | kg | 9.5 | 16.95 | kg | 1.7842 | 1.65
4-Structures | SStr | IdlerFrames |  | teltersb0800 | 1 | kg | 12 | 20.2 | kg | 1.6833 | 1.57
4-Structures | SStr | IdlerFrames |  | teltersb1000 | 1 | kg | 17.2 | 25.72 | kg | 1.4953 | 1.4
4-Structures | SStr | IdlerFrames |  | teltersb1200 | 1 | kg | 26.4 | 38.64 | kg | 1.4636 | 1.35
4-Structures | SStr | IdlerFrames |  | teltersb1400 | 1 | kg | 36.9 | 48.69 | kg | 1.3195 | 1.23
4-Structures | SStr | IdlerFrames |  | teltersb1600 | 1 | kg | 44 | 59.4 | kg | 1.35 | 1.25
4-Structures | SStr | IdlerFrames |  | teltersb1800 | 1 | kg | 53 | 71.3 | kg | 1.3453 | 1.24
4-Structures | SStr | IdlerFrames |  | teltersb2000 | 1 | kg | 57 | 75.7 | kg | 1.3281 | 1.22
4-Structures | SStr | IdlerFrames |  | teltersb2200 | 1 | kg | 64 | 84.4 | kg | 1.3188 | 1.22
4-Structures | SStr | IdlerFrames |  | teltersb2400 | 1 | kg | 71 | 93.1 | kg | 1.3113 | 1.21
4-Structures | SStr | IdlerFrames |  | teltersb2600 | 1 | kg | 78 | 101.8 | kg | 1.3051 | 1.2
4-Structures | SStr | IdlerFrames |  | teltersb2800 | 1 | kg | 85 | 110.5 | kg | 1.3 | 1.2
4-Structures | SStr | RawMaterial |  | Yzincaldo | 1 | kg | 1 | 0.4 | kg | 0.4 | 0.4
4-Structures | SStr | RawMaterial |  | AISI304 | 1 | kg | 1 | 5 | kg | 3.4 | 3.4
4-Structures | SStr | RawMaterial |  | AISI316L | 1 | kg | 1 | 6 | kg | 5.5 | 5.5
3-Mech & Comp | CCmp | various |  | painting4 | 1 | kg | 1 | 0.3 | kg | 0.3 | 0.3
3-Mech & Comp | CCmp | various |  | painting5 | 1 | kg | 1 | 0.4 | kg | 0.4 | 0.4
3-Mech & Comp | CCmp | various |  | painting6 | 1 | kg | 1 | 0.5 | kg | 0.5 | 0.5
3-Mech & Comp | CCmp | various |  | AnchorBolts- | 0 | kg |  |  | kg | 1.8 | 1.8
3-Mech & Comp | CCmp | various |  | na | 1 | kg |  |  | kg | 2 | 2
3-Mech & Comp | CCmp | various |  | tbd1 | 1 | kg |  |  | kg | 2 | 2
4-Structures | SStr | SecondaryStructures | PCN-diaphragm | Secondary Structure-PCN-diaphragm | 1 | kg |  |  | kg | 1.55 | 1.55
4-Structures | SStr | RawMaterial |  | Yprofleg | 1 | kg | 1 | 0.75 | kg | 0.75 | 0.75
4-Structures | SStr | RawMaterial |  | Yprofmed | 1 | kg | 1 | 0.72 | kg | 0.72 | 0.72
4-Structures | SStr | RawMaterial |  | Yprofpes | 1 | kg | 1 | 0.8 | kg | 0.8 | 0.8
4-Structures | SStr | RawMaterial |  | Yspianata | 1 | kg | 1 | 2.1 | kg | 2.1 | 2.1
4-Structures | SStr | RawMaterial |  | Ystirata | 1 | kg | 1 | 2.1 | kg | 2.1 | 2.1
4-Structures | SStr | RawMaterial |  | Ystriata | 1 | kg | 1 | 0.7 | kg | 0.7 | 0.7
4-Structures | SStr | RawMaterial |  | Yzincata | 0 | kg | 1 | 0.7 | kg | 0.7 | 0.7
4-Structures | SStr | HoodCovers |  | covob0400 | 0.2 | kg | 17 | 42.7 | kg | 2.5118 | 2.45
4-Structures | SStr | HoodCovers |  | covob0400i | 0.2 | kg | 17 | 64.7 | kg | 3.8059 | 3.78
4-Structures | SStr | HoodCovers |  | covob0500 | 0.2 | kg | 18 | 45.8 | kg | 2.5444 | 2.42
4-Structures | SStr | HoodCovers |  | covob0500i | 0.2 | kg | 18 | 69.8 | kg | 3.8778 | 3.79
4-Structures | SStr | HoodCovers |  | covob0650 | 0.2 | kg | 20 | 49 | kg | 2.45 | 2.31
4-Structures | SStr | HoodCovers |  | covob0650i | 0.2 | kg | 20 | 78 | kg | 3.9 | 3.73
4-Structures | SStr | HoodCovers |  | covob0800 | 0.2 | kg | 24 | 54.4 | kg | 2.2667 | 2.12
4-Structures | SStr | HoodCovers |  | covob0800i | 0.2 | kg | 24 | 88.4 | kg | 3.6833 | 3.52
4-Structures | SStr | HoodCovers |  | covob1000 | 0.2 | kg | 28 | 58.8 | kg | 2.1 | 2.01
4-Structures | SStr | HoodCovers |  | covob1000i | 0.2 | kg | 28 | 97.8 | kg | 3.4929 | 3.42
4-Structures | SStr | HoodCovers |  | covob1200 | 0.2 | kg | 32 | 65.2 | kg | 2.0375 | 1.94
4-Structures | SStr | HoodCovers |  | covob1200i | 0.2 | kg | 32 | 110.2 | kg | 3.4438 | 3.39
4-Structures | SStr | HoodCovers |  | covob1400 | 0.2 | kg | 38 | 72.8 | kg | 1.9158 | 1.84
4-Structures | SStr | HoodCovers |  | covob1400i | 0.2 | kg | 38 | 130.8 | kg | 3.4421 | 3.37
4-Structures | SStr | HoodCovers |  | covob1600 | 0.2 | kg | 43 | 81.3 | kg | 1.8907 | 1.77
4-Structures | SStr | HoodCovers |  | covob1600i | 0.2 | kg | 43 | 149.3 | kg | 3.4721 | 3.34
4-Structures | SStr | HoodCovers |  | covob1800 | 0.2 | kg | 46 | 85.6 | kg | 1.8609 | 1.77
4-Structures | SStr | HoodCovers |  | covob1800i | 0.2 | kg | 46 | 158.6 | kg | 3.4478 | 3.34
4-Structures | SStr | HoodCovers |  | covob2000 | 0.2 | kg | 51 | 95.1 | kg | 1.8647 | 1.77
4-Structures | SStr | HoodCovers |  | covob2000i | 0.2 | kg | 51 | 175.1 | kg | 3.4333 | 3.34
4-Structures | SStr | HoodCovers |  | covob2200 | 0.2 | kg | 55 | 102.5 | kg | 1.8636 | 1.77
4-Structures | SStr | HoodCovers |  | covob2200i | 0.2 | kg | 55 | 189.5 | kg | 3.4455 | 3.34
4-Structures | SStr | HoodCovers |  | covob2400 | 0.2 | kg | 59 | 109.9 | kg | 1.8627 | 1.77
4-Structures | SStr | HoodCovers |  | covob2400i | 0.2 | kg | 59 | 202.9 | kg | 3.439 | 3.34
4-Structures | SStr | HoodCovers |  | covob2600 | 0.2 | kg | 64 | 119.4 | kg | 1.8656 | 1.77
4-Structures | SStr | HoodCovers |  | covob2600i | 0.2 | kg | 64 | 220.4 | kg | 3.4438 | 3.34
4-Structures | MchStr | Head&TakeUp+BasementsGearBoxes |  | spogo04-06 | 0.5 | kg | 53 | 123.95 | kg | 2.3387 | 2.17
4-Structures | MchStr | Head&TakeUp+BasementsGearBoxes |  | spogo04-06i | 0.5 | kg | 53 | 213.95 | kg | 4.0368 | 3.86
4-Structures | MchStr | Head&TakeUp+BasementsGearBoxes |  | spogo08-14 | 0.5 | kg | 56 | 137.4 | kg | 2.4536 | 2.31
4-Structures | MchStr | Head&TakeUp+BasementsGearBoxes |  | spogo08-14i | 0.5 | kg | 56 | 229.4 | kg | 4.0964 | 3.95
4-Structures | SStr | SecondaryStructures |  | proteztelts | 0.5 | kg | 16 | 25.6 | kg | 1.6 | 1.5
4-Structures | SStr | SecondaryStructures |  | proteztelti | 1 | kg | 10 | 15 | kg | 1.5 | 1.5
4-Structures | SStr | SecondaryStructures |  | protezl | 1 | kg | 8 | 12.8 | kg | 1.6 | 1.5
4-Structures | SStr | SecondaryStructures |  | coinfb0400 | 1 | kg | 13 | 23.3 | kg | #REF! | 1.69
4-Structures | SStr | SecondaryStructures |  | coinfb0500 | 1 | kg | 16 | 26.6 | kg | #REF! | 1.56
4-Structures | SStr | SecondaryStructures |  | coinfb0650 | 1 | kg | 20 | 31 | kg | #REF! | 1.45
4-Structures | SStr | SecondaryStructures |  | coinfb0800 | 1 | kg | 25 | 35.5 | kg | #REF! | 1.34
4-Structures | SStr | SecondaryStructures |  | coinfb1000 | 1 | kg | 28 | 39.8 | kg | #REF! | 1.34
4-Structures | SStr | SecondaryStructures |  | coinfb1200 | 1 | kg | 33 | 46.3 | kg | #REF! | 1.3
4-Structures | SStr | SecondaryStructures |  | coinfb1400 | 1 | kg | 37 | 51.7 | kg | #REF! | 1.3
4-Structures | SStr | SecondaryStructures |  | coinfb1600 | 1 | kg | 43 | 60.3 | kg | #REF! | 1.3
4-Structures | SStr | SecondaryStructures |  | coinfb1800 | 1 | kg | 48 | 66.8 | kg | #REF! | 1.3
4-Structures | SStr | SecondaryStructures |  | coinfb2000 | 1 | kg | 53 | 74.3 | kg | #REF! | 1.3
4-Structures | SStr | SecondaryStructures |  | coinfb2200 | 1 | kg | 57 | 79.7 | kg | #REF! | 1.3
4-Structures | SStr | SecondaryStructures |  | coinfb2400 | 1 | kg | 62 | 87.2 | kg | #REF! | 1.3
4-Structures | SStr | SecondaryStructures |  | coinfb2600 | 1 | kg | 67 | 93.7 | kg | #REF! | 1.3
4-Structures | SStr | SecondaryStructures |  | cointb0400 | 1 | kg | 12 | 22.2 | kg | #REF! | 1.75
4-Structures | SStr | SecondaryStructures |  | cointb0500 | 1 | kg | 14 | 25.4 | kg | #REF! | 1.69
4-Structures | SStr | SecondaryStructures |  | cointb0650 | 1 | kg | 16 | 27.6 | kg | #REF! | 1.62
4-Structures | SStr | SecondaryStructures |  | cointb0800 | 1 | kg | 19 | 30.9 | kg | #REF! | 1.53
4-Structures | SStr | SecondaryStructures |  | cointb1000 | 1 | kg | 23 | 35.3 | kg | #REF! | 1.43
4-Structures | SStr | SecondaryStructures |  | cointb1200 | 1 | kg | 27 | 39.7 | kg | #REF! | 1.36
4-Structures | SStr | SecondaryStructures |  | cointb1400 | 1 | kg | 30 | 43 | kg | #REF! | 1.33
4-Structures | SStr | SecondaryStructures |  | cointb1600 | 1 | kg | 34 | 47.4 | kg | #REF! | 1.29
4-Structures | SStr | SecondaryStructures |  | cointb1800 | 1 | kg | 38 | 52.8 | kg | #REF! | 1.29
4-Structures | SStr | SecondaryStructures |  | cointb2000 | 1 | kg | 41 | 57.1 | kg | #REF! | 1.29
4-Structures | SStr | SecondaryStructures |  | cointb2200 | 1 | kg | 45 | 62.5 | kg | #REF! | 1.29
4-Structures | SStr | SecondaryStructures |  | cointb2400 | 1 | kg | 49 | 67.9 | kg | #REF! | 1.29
4-Structures | SStr | SecondaryStructures |  | cointb2600 | 1 | kg | 52 | 72.2 | kg | #REF! | 1.29
4-Structures | MchStr | Head&TakeUp+BasementsGearBoxes |  | cuffia0400 | 1 | kg | 49 | 173.35 | kg | 3.5378 | 3.42
4-Structures | MchStr | Head&TakeUp+BasementsGearBoxes |  | cuffia0500 | 1 | kg | 52 | 176.8 | kg | 3.4 | 3.29
4-Structures | MchStr | Head&TakeUp+BasementsGearBoxes |  | cuffia0650 | 1 | kg | 57 | 199.55 | kg | 3.5009 | 3.38
4-Structures | MchStr | Head&TakeUp+BasementsGearBoxes |  | cuffia0800 | 1 | kg | 63 | 212.45 | kg | 3.3722 | 3.26
4-Structures | MchStr | Head&TakeUp+BasementsGearBoxes |  | cuffia1000 | 1 | kg | 89 | 264.35 | kg | 2.9702 | 2.81
4-Structures | MchStr | Head&TakeUp+BasementsGearBoxes |  | cuffia1200 | 1 | kg | 96 | 284.4 | kg | 2.9625 | 2.81
4-Structures | MchStr | Head&TakeUp+BasementsGearBoxes |  | cuffia1400 | 1 | kg | 103 | 287.45 | kg | 2.7908 | 2.64
4-Structures | MchStr | Head&TakeUp+BasementsGearBoxes |  | cuffia1600 | 1 | kg | 118 | 329.7 | kg | 2.7941 | 2.6
4-Structures | MchStr | Head&TakeUp+BasementsGearBoxes |  | cuffia1800 | 1 | kg | 130 | 362.5 | kg | 2.7885 | 2.6
4-Structures | MchStr | Head&TakeUp+BasementsGearBoxes |  | cuffia2000 | 1 | kg | 142 | 396.3 | kg | 2.7908 | 2.6
4-Structures | MchStr | Head&TakeUp+BasementsGearBoxes |  | cuffia2200 | 1 | kg | 154 | 430.1 | kg | 2.7929 | 2.6
4-Structures | MchStr | Head&TakeUp+BasementsGearBoxes |  | cuffia2400 | 1 | kg | 166 | 463.9 | kg | 2.7946 | 2.6
4-Structures | MchStr | Head&TakeUp+BasementsGearBoxes |  | cuffia2600 | 1 | kg | 178 | 496.7 | kg | 2.7904 | 2.6
4-Structures | SStr | SecondaryStructures |  | Secondary Structure- | 1 | kg |  |  | kg | 1.6 | 1.6
4-Structures | SStr | SecondaryStructures |  | Secondary StructureChute- | 1 | kg |  |  | kg | 2.1 | 1.6
4-Structures | SStr | Walkways |  | Walkways | 1 | kg | 8 |  | kg | 1.99 | 1.99
4-Structures | SStr | Parapets |  | Parapets | 1 | kg | 21 |  | kg | 1.6 | 1.6
4-Structures | SStr | Stairs |  | Stairs | 1 | kg | 150 |  | kg | 1.6 | 1.6
4-Structures | SStr | Steps |  | Steps-b800 | 0 | kg | 10.5 | 22.05 | kg | 2.1 | 2.1
4-Structures | SStr | WearPlates |  | Wear Plates- | 0 | kg |  |  | kg | 5 | 5
5-Electrical | EltrB | ElectricalLCS | AISI 304 | LocalControlStation- AISI 304 | na | piece | 22 | 800 | kg | 36.3636 | 36.36
5-Electrical | EltrEq | CablesEltr | 1*120 sh | CableInverter-1*120 sh | na | m | 1.6 | 17 | kg | 10.625 | 10.63
5-Electrical | EltrEq | CablesEltr | 1*150 sh | CableInverter-1*150 sh | na | m | 1.9 | 23 | kg | 12.1053 | 12.11
5-Electrical | EltrEq | CablesEltr | 1*70 | CableGrounding-1*70 | na | m | 1.1 | 9 | kg | 8.1818 | 8.18
5-Electrical | EltrEq | CablesEltr | 1*95 sh | CableInverter-1*95 sh | na | m | 1.2 | 15 | kg | 12.5 | 12.5
5-Electrical | EltrEq | TraysConduitJB | 1,5in | Conduit-1,5in | na | kg |  |  | kg | 5 | 5
5-Electrical | EltrEq | CablesEltr | 100 mm | CableTray-100 mm | na | m | 2 | 15 | kg | 7.5 | 6
5-Electrical | EltrEq | CablesEltr | 12*1,5 | CableControl-12*1,5 | na | m | 0.7 | 4.5 | kg | 6.4286 | 6.43
5-Electrical | EltrEq | CablesEltr | 12*1,5 sh | CableControl-12*1,5 sh | na | m | 1 | 6 | kg | 6 | 6
5-Electrical | EltrEq | TraysConduitJB | 1in | Conduit-1in | na | kg |  |  | kg | 5 | 5
5-Electrical | EltrEq | CablesEltr | 200 mm | CableTray-200 mm | na | m | 3.5 | 20 | kg | 5.7143 | 4.5714
5-Electrical | EltrEq | CablesEltr | 24*2,5 | CableControl-24*2,5 | na | m | 1.2 | 6.5 | kg | 5.4167 | 5.42
5-Electrical | EltrEq | TraysConduitJB | 2in | Conduit-2in | na | kg |  |  | kg | 5 | 5
5-Electrical | EltrEq | CablesEltr | 3*1,5 | CableControl-3*1,5 | na | m | 0.2 | 1.2 | kg | 6 | 6
5-Electrical | EltrEq | CablesEltr | 3*1,5 sh | CableControl-3*1,5 sh | na | m | 0.25 | 1.8 | kg | 7.2 | 7.2
5-Electrical | EltrEq | CablesEltr | 3*25 sh | CableInverter-3*25 sh | na | m | 1.2 | 16 | kg | 13.3333 | 13.33
5-Electrical | EltrEq | TraysConduitJB | 3/4in | Conduit-3/4in | na | kg |  |  | kg | 5 | 5
5-Electrical | EltrEq | CablesEltr | 300 mm | CableTray-300 mm | na | m | 6 | 25 | kg | 4.1667 | 3.3333
5-Electrical | EltrEq | CablesEltr | 4*1,5 | CableControl-4*1,5 | na | m | 0.25 | 1.5 | kg | 6 | 6
5-Electrical | EltrEq | CablesEltr | 4*4 sh | CableInverter-4*4 sh | na | m | 0.5 | 4 | kg | 8 | 8
5-Electrical | EltrEq | CablesEltr | 4*6 sh | CableInverter-4*6 sh | na | m | 0.8 | 6 | kg | 7.5 | 7.5
5-Electrical | EltrEq | CablesEltr | 5*1,5 | CableControl-5*1,5 | na | m | 0.3 | 2 | kg | 6.6667 | 6.67
5-Electrical | EltrEq | CablesEltr | 5*2,5 | CableControl-5*2,5 | na | m | 0.4 | 2.5 | kg | 6.25 | 6.25
5-Electrical | EltrEq | CablesEltr | 500 mm | CableTray-500 mm | na | m | 7.7 | 30 | kg | 3.8961 | 3.1169
5-Electrical | EltrEq | CablesEltr | 7*1,5 | CableControl-7*1,5 | na | m | 0.5 | 3 | kg | 6 | 6
5-Electrical | EltrEq | CablesEltr | 7*1,5 sh | CableControl-7*1,5 sh | na | m | 0.6 | 4 | kg | 6.6667 | 6.67
5-Electrical | EltrEq | CablesEltr | 7*2,5 | CableControl-7*2,5 | na | m | 0.7 | 4.2 | kg | 6 | 6
5-Electrical | EltrEq | SensorsLigths | Absolute Encoder | Sensor-Absolute Encoder | na | piece | 1 | 600 | kg | 600 | 600
5-Electrical | EltrEq | CablesEltr | Accessories | CableTray-Accessories | na | m | 1 | 5 | kg | 5 | 5
5-Electrical | EltrB | ElectricalLCS | AISI 316 | LocalControlStation-AISI 316 | na | piece | 22 | 1300 | kg | 59.0909 | 59.09
5-Electrical | EltrB | ElectricalLCS | Atex | LocalControlStation-Atex | na | piece | 30 | 2000 | kg | 66.6667 | 66.67
5-Electrical | EltrEq | TraysConduitJB | Aux | JunctionBox-Aux | na | piece | 0.3 | 35 | kg | 116.6667 | 116.67
5-Electrical | EltrEq | TraysConduitJB | AuxMain | JunctionBox-AuxMain | na | piece | 40 | 2000 | kg | 50 | 50
5-Electrical | EltrEq | SensorsLigths | Belt Misaligment | Sensor-Belt Misaligment | na | piece | 10 | 280 | kg | 28 | 28
5-Electrical | EltrEq | SensorsLigths | Centrifugal Switch | Sensor-Centrifugal Switch | na | piece | 10 | 2000 | kg | 200 | 200
5-Electrical | EltrEq | SensorsLigths | Check Encoder Ls | Sensor-Check Encoder Ls | na | piece | 0.5 | 150 | kg | 300 | 300
5-Electrical | EltrCR | CableAndHoseReels | Control | CableReel-Control | na | kg |  |  | kg | 18 | 18
5-Electrical | EltrEq | SensorsLigths | Coupling Ls | Sensor-Coupling Ls | na | piece | 1 | 500 | kg | 500 | 500
5-Electrical | EltrEq | SensorsLigths | Emergency-1x36 W | Light-Emergency-1x36 W | na | piece | 15 | 350 | kg | 23.3333 | 23.33
5-Electrical | EltrEq | SensorsLigths | EmergencyClassified | Light-EmergencyClassified | na | piece | 18 | 800 | kg | 44.4444 | 44.44
5-Electrical | EltrEq | SensorsLigths | Encoder For Speed Feedback | Sensor-Encoder For Speed Feedback | na | piece | 1 | 350 | kg | 350 | 350
5-Electrical | EltrEq | CablesEltr | Festoon | CableFeeder-Festoon | na | kg |  |  | kg | 10 | 10
5-Electrical | EltrEq | SensorsLigths | Flash & Horn | Sensor-Flash & Horn | na | piece | 12 | 220 | kg | 18.3333 | 18.33
5-Electrical | EltrEq | SensorsLigths | Flood-1000 W | Light-Flood-1000 W | na | piece | 21 | 800 | kg | 38.0952 | 38.1
5-Electrical | EltrEq | SensorsLigths | Flood-1000 W Classified | Light-Flood-1000 W Classified | na | piece | 25 | 1500 | kg | 60 | 60
5-Electrical | EltrEq | SensorsLigths | Flood-400 W | Light-Flood-400 W | na | piece | 15 | 600 | kg | 40 | 40
5-Electrical | EltrEq | SensorsLigths | Flood-400 W Classified | Light-Flood-400 W Classified | na | piece | 18 | 1200 | kg | 66.6667 | 66.67
5-Electrical | EltrEq | SensorsLigths | Heater Motor | Sensor-Heater Motor | na | piece | 1 | 100 | kg | 100 | 100
5-Electrical | EltrEq | SensorsLigths | Inclinometer | Sensor-Inclinometer | na | piece | 3 | 1000 | kg | 333.3333 | 333.33
5-Electrical | EltrEq | SensorsLigths | Inductive Ls | Sensor-Inductive Ls | na | piece | 0.5 | 150 | kg | 300 | 300
5-Electrical | EltrEq | SensorsLigths | Level Plug | Sensor-Level Plug | na | piece | 3 | 700 | kg | 233.3333 | 233.33
5-Electrical | EltrEq | SensorsLigths | Level Probe | Sensor-Level Probe | na | piece | 5 | 2000 | kg | 400 | 400
5-Electrical | EltrEq | TraysConduitJB | Light | JunctionBox-Light | na | piece | 0.5 | 50 | kg | 100 | 100
5-Electrical | EltrEq | SensorsLigths | Linear Encoder | Sensor-Linear Encoder | na | piece | 10 | 3000 | kg | 300 | 300
5-Electrical | EltrEq | CablesEltr | LV - 1*95 | CablePower-LV - 1*95 | na | m | 1.4 | 10 | kg | 7.1429 | 7.14
5-Electrical | EltrEq | CablesEltr | LV - 1*120 | CablePower-LV - 1*120 | na | m | 1.7 | 13 | kg | 7.6471 | 7.65
5-Electrical | EltrEq | CablesEltr | LV - 1*150 | CablePower-LV - 1*150 | na | m | 2 | 16 | kg | 8 | 8
5-Electrical | EltrEq | CablesEltr | LV - 1*185 | CablePower-LV - 1*185 | na | m | 2.5 | 21 | kg | 8.4 | 8.4
5-Electrical | EltrEq | CablesEltr | LV - 1*240 | CablePower-LV - 1*240 | na | m | 3.2 | 27 | kg | 8.4375 | 8.44
5-Electrical | EltrEq | CablesEltr | LV - 1*50 | CablePower-LV - 1*50 | na | m | 3.6 | 6 | kg | 1.6667 | 1.67
5-Electrical | EltrEq | CablesEltr | LV - 1*70 | CablePower-LV - 1*70 | na | m | 1.1 | 8 | kg | 7.2727 | 7.27
5-Electrical | EltrEq | CablesEltr | LV - 4*10 | CablePower-LV - 4*10 | na | m | 1 | 7.2 | kg | 7.2 | 7.2
5-Electrical | EltrEq | CablesEltr | LV - 4*16 | CablePower-LV - 4*16 | na | m | 1.3 | 10 | kg | 7.6923 | 7.69
5-Electrical | EltrEq | CablesEltr | LV - 4*2,5 | CablePower-LV - 4*2,5 | na | m | 0.3 | 2 | kg | 6.6667 | 6.67
5-Electrical | EltrEq | CablesEltr | LV - 4*25 | CablePower-LV - 4*25 | na | m | 1.9 | 16 | kg | 8.4211 | 8.42
5-Electrical | EltrEq | CablesEltr | LV - 4*35 | CablePower-LV - 4*35 | na | m | 2.5 | 20 | kg | 8 | 8
5-Electrical | EltrEq | CablesEltr | LV - 4*4 | CablePower-LV - 4*4 | na | m | 0.4 | 3 | kg | 7.5 | 7.5
5-Electrical | EltrEq | CablesEltr | LV - 4*6 | CablePower-LV - 4*6 | na | m | 0.6 | 4.2 | kg | 7 | 7
5-Electrical | EltrB | ElectricalBoards | LV-1,5 | Inverter-LV-1,5 | na | piece | 41 | 3800 | kg | 92.6829 | 74.1463
3-Mech & Comp | MechC | Motors | LV-1,5 | Motor-LV-1,5 | na | piece | 25 | 200 | kg | 8 | 6.4 | 90 | 0.0037 | 1.5
5-Electrical | EltrB | ElectricalBoards | LV-11 | Inverter-LV-11 | na | piece | 51 | 4556 | kg | 89.3333 | 71.4667
3-Mech & Comp | MechC | Motors | LV-11 | Motor-LV-11 | na | piece | 100 | 800 | kg | 8 | 6.4 | 160 | 0.066 | 11
5-Electrical | EltrB | ElectricalBoards | LV-110 | Inverter-LV-110 | na | piece | 103 | 9281 | kg | 90.1068 | 72.0854
3-Mech & Comp | MechC | Motors | LV-110 | Motor-LV-110 | na | piece | 750 | 6000 | kg | 8 | 6.4 | 315 | 2.3 | 110
5-Electrical | EltrB | ElectricalBoards | LV-132 | Inverter-LV-132 | na | piece | 115 | 10365 | kg | 90.1304 | 72.1043
3-Mech & Comp | MechC | Motors | LV-132 | Motor-LV-132 | na | piece | 875 | 7000 | kg | 8 | 6.4 | 315 | 2.6 | 132
5-Electrical | EltrB | ElectricalBoards | LV-15 | Inverter-LV-15 | na | piece | 53 | 4820 | kg | 90.9434 | 72.7547
3-Mech & Comp | MechC | Motors | LV-15 | Motor-LV-15 | na | piece | 150 | 1200 | kg | 8 | 6.4 | 160 | 0.09 | 15
5-Electrical | EltrB | ElectricalBoards | LV-160 | Inverter-LV-160 | na | piece | 160 | 11843 | kg | 74.0187 | 59.215
3-Mech & Comp | MechC | Motors | LV-160 | Motor-LV-160 | na | piece | 1000 | 8000 | kg | 8 | 6.4 | 315 | 2.9 | 160
5-Electrical | EltrB | ElectricalBoards | LV-18,5 | Inverter-LV-18,5 | na | piece | 55 | 4968 | kg | 90.3273 | 72.2618
3-Mech & Comp | MechC | Motors | LV-18,5 | Motor-LV-18,5 | na | piece | 175 | 1400 | kg | 8 | 6.4 | 180 | 0.161 | 18.5
5-Electrical | EltrB | ElectricalBoards | LV-2,2 | Inverter-LV-2,2 | na | piece | 44 | 4028 | kg | 91.5455 | 73.2364
3-Mech & Comp | MechC | Motors | LV-2,2 | Motor-LV-2,2 | na | piece | 31.25 | 250 | kg | 8 | 6.4 | 100 | 0.0075 | 2.2
5-Electrical | EltrB | ElectricalBoards | LV-200 | Inverter-LV-200 | na | piece | 134 | 12105 | kg | 90.3358 | 72.2687
3-Mech & Comp | MechC | Motors | LV-200 | Motor-LV-200 | na | piece | 1125 | 9000 | kg | 8 | 6.4 | 315 | 3.5 | 200
5-Electrical | EltrB | ElectricalBoards | LV-22 | Inverter-LV-22 | na | piece | 55.5556 | 5000 | kg | 90 | 72
3-Mech & Comp | MechC | Motors | LV-22 | Motor-LV-22 | na | piece | 200 | 1600 | kg | 8 | 6.4 | 180 | 0.191 | 22
5-Electrical | EltrB | ElectricalBoards | LV-250 | Inverter-LV-250 | na | piece | 145 | 13113 | kg | 90.4345 | 72.3476
3-Mech & Comp | MechC | Motors | LV-250 | Motor-LV-250 | na | piece | 1187.5 | 9500 | kg | 8 | 6.4 | 355 | 6.5 | 250
5-Electrical | EltrB | ElectricalBoards | LV-3 | Inverter-LV-3 | na | piece | 47 | 4500 | kg | 95.7447 | 76.5957
3-Mech & Comp | MechC | Motors | LV-3 | Motor-LV-3 | na | piece | 56.875 | 455 | kg | 8 | 6.4 | 100 | 0.0098 | 3
5-Electrical | EltrB | ElectricalBoards | LV-30 | Inverter-LV-30 | na | piece | 61 | 5511 | kg | 90.3443 | 72.2754
3-Mech & Comp | MechC | Motors | LV-30 | Motor-LV-30 | na | piece | 250 | 2000 | kg | 8 | 6.4 | 200 | 0.29 | 30
5-Electrical | EltrB | ElectricalBoards | LV-315 | Inverter-LV-315 | na | piece | 185.9444 | 16735 | kg | 90 | 72
3-Mech & Comp | MechC | Motors | LV-315 | Motor-LV-315 | na | piece | 2000 | 16000 | kg | 8 | 6.4 | 355 | 8.2 | 315
5-Electrical | EltrB | ElectricalBoards | LV-355 | Inverter-LV-355 | na | piece | 203.2778 | 18295 | kg | 90 | 72
3-Mech & Comp | MechC | Motors | LV-355 | Motor-LV-355 | na | piece | 2625 | 21000 | kg | 8 | 6.4 | 355 | 8.2 | 355
5-Electrical | EltrB | ElectricalBoards | LV-37 | Inverter-LV-37 | na | piece | 61 | 5511 | kg | 90.3443 | 72.2754
3-Mech & Comp | MechC | Motors | LV-37 | Motor-LV-37 | na | piece | 275 | 2200 | kg | 8 | 6.4 | 225 | 0.37 | 37
5-Electrical | EltrB | ElectricalBoards | LV-4 | Inverter-LV-4 | na | piece | 47 | 4500 | kg | 95.7447 | 76.5957
3-Mech & Comp | MechC | Motors | LV-4 | Motor-LV-4 | na | piece | 62.5 | 500 | kg | 8 | 6.4 | 112 | 0.014 | 4
5-Electrical | EltrB | ElectricalBoards | LV-400 | Inverter-LV-400 | na | piece | 400 | 30000 | kg | 75 | 60
3-Mech & Comp | MechC | Motors | LV-400 | Motor-LV-400 | na | piece | 3125 | 25000 | kg | 8 | 6.4 | 355 | 10 | 400
3-Mech & Comp | MechC | Motors | LV-400 | Motor-LV-500 | na | piece | 3750 | 25000 | kg | 8 | 6.4 | 355 | 10 | 400
5-Electrical | EltrB | ElectricalBoards | LV-45 | Inverter-LV-45 | na | piece | 68 | 6184 | kg | 90.9412 | 72.7529
3-Mech & Comp | MechC | Motors | LV-45 | Motor-LV-45 | na | piece | 312.5 | 2500 | kg | 8 | 6.4 | 225 | 0.42 | 45
5-Electrical | EltrB | ElectricalBoards | LV-5,5 | Inverter-LV-5,5 | na | piece | 46 | 4160 | kg | 90.4348 | 72.3478
3-Mech & Comp | MechC | Motors | LV-5,5 | Motor-LV-5,5 | na | piece | 87.5 | 700 | kg | 8 | 6.4 | 132 | 0.031 | 5.5
5-Electrical | EltrB | ElectricalBoards | LV-55 | Inverter-LV-55 | na | piece | 72.2222 | 6500 | kg | 90 | 72
3-Mech & Comp | MechC | Motors | LV-55 | Motor-LV-55 | na | piece | 375 | 3000 | kg | 8 | 6.4 | 250 | 0.72 | 55
5-Electrical | EltrB | ElectricalBoards | LV-7,5 | Inverter-LV-7,5 | na | piece | 48.8889 | 4400 | kg | 89.3333 | 71.4667
3-Mech & Comp | MechC | Motors | LV-7,5 | Motor-LV-7,5 | na | piece | 118.75 | 950 | kg | 8 | 6.4 | 132 | 0.04 | 7.5
5-Electrical | EltrB | ElectricalBoards | LV-75 | Inverter-LV-75 | na | piece | 95 | 8578 | kg | 90.2947 | 72.2358
3-Mech & Comp | MechC | Motors | LV-75 | Motor-LV-75 | na | piece | 437.5 | 3500 | kg | 8 | 6.4 | 280 | 1.25 | 75
5-Electrical | EltrB | ElectricalBoards | LV-90 | Inverter-LV-90 | na | piece | 97 | 8813 | kg | 90.8557 | 72.6845
3-Mech & Comp | MechC | Motors | LV-90 | Motor-LV-90 | na | piece | 637.5 | 5100 | kg | 8 | 6.4 | 280 | 1.5 | 90
5-Electrical | EltrB | ElectricalBoards | LV-x1 | Inverter-LV-x1 | na | piece | nd | nd | kg | nd | nd
3-Mech & Comp | MechC | Motors | LV-x1 | Motor-LV-x1 | na | piece | nd | nd | kg | nd | nd
5-Electrical | EltrB | ElectricalBoards | LV-x2 | Inverter-LV-x2 | na | piece | nd | nd | kg | nd | nd
3-Mech & Comp | MechC | Motors | LV-x2 | Motor-LV-x2 | na | piece | nd | nd | kg | nd | nd
5-Electrical | EltrB | ElectricalBoards | LV-x3 | Inverter-LV-x3 | na | piece | nd | nd | kg | nd | nd
3-Mech & Comp | MechC | Motors | LV-x3 | Motor-LV-x3 | na | piece | nd | nd | kg | nd | nd
5-Electrical | EltrEq | TraysConduitJB | Main | JunctionBox-Main | na | piece | 100 | 2500 | kg | 25 | 25
5-Electrical | EltrEq | SensorsLigths | Mechanical Ls | Sensor-Mechanical Ls | na | piece | 8 | 200 | kg | 25 | 25
5-Electrical | EltrEq | CablesEltr | MetalChain | CableFeeder-MetalChain | na | kg |  |  | kg | 10 | 10
5-Electrical | EltrCR | CableAndHoseReels | MonoSpiral | CableReel-MonoSpiral | na | kg |  |  | kg | 18 | 18
5-Electrical | EltrCR | CableAndHoseReels | Multispiral | CableReel-Multispiral | na | kg |  |  | kg | 18 | 18
5-Electrical | EltrEq | CablesEltr | MV - 3*150 | CablePower-MV - 3*150 | na | m | 8.6 | 45 | kg | 5.2326 | 5.23
5-Electrical | EltrEq | CablesEltr | MV - 3*120 | CablePower-MV - 3*120 | na | m | 7 | 40 | kg | 5.7143 | 5.71
5-Electrical | EltrEq | CablesEltr | MV - 3*240 | CablePower-MV - 3*240 | na | m | 13 | 60 | kg | 4.6154 | 4.62
5-Electrical | EltrEq | CablesEltr | MV - 3*35 | CablePower-MV - 3*35 | na | m | 3.2 | 25 | kg | 7.8125 | 7.81
5-Electrical | EltrEq | CablesEltr | MV - 3*70 | CablePower-MV - 3*70 | na | m | 4.8 | 30 | kg | 6.25 | 6.25
5-Electrical | EltrEq | CablesEltr | MV - 3*95 | CablePower-MV - 3*95 | na | m | 6 | 35 | kg | 5.8333 | 5.83
5-Electrical | EltrB | ElectricalBoards | MV-1000 | Inverter-MV-1000 | na | piece | nd | nd | kg | nd | nd
5-Electrical | EltrB | ElectricalBoards | MV-1000 | Motor-MV-1000 | na | piece | 5690 | 120000 | kg | 21.0896 | 21.09 | 500 | 44 | 1000
5-Electrical | EltrB | ElectricalBoards | MV-1250 | Inverter-MV-1250 | na | piece | 8000 | 200000 | kg | 25 | 25
5-Electrical | EltrB | ElectricalBoards | MV-1250 | Motor-MV-1250 | na | piece | 7030 | 142000 | kg | 20.1991 | 20.2 | 500 | 63.3 | 1250
5-Electrical | EltrB | ElectricalBoards | MV-160 | Inverter-MV-160 | na | piece | nd | nd | kg | nd | nd
5-Electrical | EltrB | ElectricalBoards | MV-160 | Motor-MV-160 | na | piece | 1720 | 40000 | kg | 23.2558 | 23.26 | 355 | 4 | 160
5-Electrical | EltrB | ElectricalBoards | MV-180 | Inverter-MV-180 | na | piece | nd | nd | kg | nd | nd
5-Electrical | EltrB | ElectricalBoards | MV-180 | Motor-MV-180 | na | piece | 1730 | 43000 | kg | 24.8555 | 24.86 | 355 | 4 | 180
5-Electrical | EltrB | ElectricalBoards | MV-2000 | Inverter-MV-2000 | na | piece | nd | nd | kg | nd | nd
5-Electrical | EltrB | ElectricalBoards | MV-2000 | Motor-MV-2000 | na | piece | 11680 | 180000 | kg | 15.411 | 15.41 | 560 | 130.8 | 2000
5-Electrical | EltrB | ElectricalBoards | MV-225 | Inverter-MV-225 | na | piece | nd | nd | kg | nd | nd
5-Electrical | EltrB | ElectricalBoards | MV-225 | Motor-MV-225 | na | piece | 1730 | 47000 | kg | 27.1676 | 27.17 | 355 | 4 | 225
5-Electrical | EltrB | ElectricalBoards | MV-250 | Inverter-MV-250 | na | piece | nd | nd | kg | nd | nd
5-Electrical | EltrB | ElectricalBoards | MV-250 | Motor-MV-250 | na | piece | 1730 | 49000 | kg | 28.3237 | 28.32 | 355 | 4.4 | 250
5-Electrical | EltrB | ElectricalBoards | MV-280 | Inverter-MV-280 | na | piece | nd | nd | kg | nd | nd
5-Electrical | EltrB | ElectricalBoards | MV-280 | Motor-MV-280 | na | piece | 1780 | 51000 | kg | 28.6517 | 28.65 | 400 | 6 | 280
5-Electrical | EltrB | ElectricalBoards | MV-315 | Inverter-MV-315 | na | piece | nd | nd | kg | nd | nd
5-Electrical | EltrB | ElectricalBoards | MV-315 | Motor-MV-315 | na | piece | 1970 | 53000 | kg | 26.9036 | 26.9 | 400 | 7.2 | 315
5-Electrical | EltrB | ElectricalBoards | MV-355 | Inverter-MV-355 | na | piece | 6000 | 150000 | kg | 25 | 50
5-Electrical | EltrB | ElectricalBoards | MV-355 | Motor-MV-355 | na | piece | 2530 | 59000 | kg | 23.3202 | 23.32 | 400 | 7.2 | 355
5-Electrical | EltrB | ElectricalBoards | MV-400 | Inverter-MV-400 | na | piece | 6400 | 160000 | kg | 25 | 50
5-Electrical | EltrB | ElectricalBoards | MV-400 | Motor-MV-400 | na | piece | 2660 | 65000 | kg | 24.4361 | 24.44 | 400 | 7.9 | 400
5-Electrical | EltrB | ElectricalBoards | MV-450 | Inverter-MV-450 | na | piece | nd | nd | kg | nd | nd
5-Electrical | EltrB | ElectricalBoards | MV-450 | Motor-MV-450 | na | piece | 2720 | 70000 | kg | 25.7353 | 25.74 | 400 | 12.5 | 450
5-Electrical | EltrB | ElectricalBoards | MV-500 | Inverter-MV-500 | na | piece | 6100 | 170000 | kg | 27.87 | 27.87
5-Electrical | EltrB | ElectricalBoards | MV-500 | Motor-MV-500 | na | piece | 2850 | 75000 | kg | 26.3158 | 26.32 | 400 | 13.6 | 500
5-Electrical | EltrB | ElectricalBoards | MV-560 | Inverter-MV-560 | na | piece | 6500 | 180000 | kg | 27.6923 | 51.43
5-Electrical | EltrB | ElectricalBoards | MV-560 | Motor-MV-560 | na | piece | 3100 | 80000 | kg | 25.8065 | 25.81 | 400 | 15.7 | 560
5-Electrical | EltrB | ElectricalBoards | MV-630 | Inverter-MV-630 | na | piece | 7000 | 200000 | kg | 28.5714 | 51.28
5-Electrical | EltrB | ElectricalBoards | MV-630 | Motor-MV-630 | na | piece | 3810 | 90000 | kg | 23.622 | 23.62 | 450 | 22.9 | 630
5-Electrical | EltrB | ElectricalBoards | MV-710 | Inverter-MV-710 | na | piece | nd | nd | kg | nd | nd
5-Electrical | EltrB | ElectricalBoards | MV-710 | Motor-MV-710 | na | piece | 4130 | 100000 | kg | 24.2131 | 24.21 | 450 | 26.7 | 710
5-Electrical | EltrB | ElectricalBoards | MV-800 | Inverter-MV-800 | na | piece | nd | nd | kg | nd | nd
5-Electrical | EltrB | ElectricalBoards | MV-800 | Motor-MV-800 | na | piece | 4450 | 110000 | kg | 24.7191 | 24.72 | 450 | 30.3 | 800
5-Electrical | EltrB | ElectricalBoards | MV-x1 | Inverter-MV-x1 | na | piece | nd | nd | kg | nd | nd
5-Electrical | EltrB | ElectricalBoards | MV-x1 | Motor-MV-x1 | na | piece | nd | nd | kg | nd | nd
5-Electrical | EltrB | ElectricalBoards | MV-x2 | Inverter-MV-x2 | na | piece | nd | nd | kg | nd | nd
5-Electrical | EltrB | ElectricalBoards | MV-x2 | Motor-MV-x2 | na | piece | nd | nd | kg | nd | nd
5-Electrical | EltrB | ElectricalBoards | MV-x3 | Inverter-MV-x3 | na | piece | nd | nd | kg | nd | nd
3-Mech & Comp | MechC | Motors | MV-x3 | Motor-MV-x3 | na | piece | nd | nd | kg | nd | nd
5-Electrical | EltrEq | CablesEltr | network (CU) | CableControl-network (CU) | na | m | 0.2 | 6 | kg | 30 | 30
5-Electrical | EltrEq | CablesEltr | network (O,F) | CableControl-network (O,F) | na | m | 0.2 | 6 | kg | 30 | 30
5-Electrical | EltrEq | SensorsLigths | Normal-1x36 W | Light-Normal-1x36 W | na | piece | 14 | 250 | kg | 17.8571 | 17.86
5-Electrical | EltrEq | SensorsLigths | Normal-2x36 W | Light-Normal-2x36 W | na | piece | 16 | 300 | kg | 18.75 | 18.75
5-Electrical | EltrEq | SensorsLigths | NormalClassified | Light-NormalClassified | na | piece | 18 | 700 | kg | 38.8889 | 38.89
5-Electrical | EltrEq | CablesEltr | PlasticChain | CableFeeder-PlasticChain | na | kg |  |  | kg | 10 | 10
5-Electrical | EltrEq | SensorsLigths | Pull Cord | Sensor-Pull Cord | na | piece | 8 | 320 | kg | 40 | 40
5-Electrical | EltrEq | SensorsLigths | Rotating Limit Switch | Sensor-Rotating Limit Switch | na | piece | 15 | 2000 | kg | 133.3333 | 133.33
5-Electrical | EltrEq | SensorsLigths | Speed Switch | Sensor-Speed Switch | na | piece | 5 | 200 | kg | 40 | 40
5-Electrical | EltrB | ElectricalLCS | Standard | LocalControlStation-Standard | na | piece | 22 | 600 | kg | 27.2727 | 27.27
5-Electrical | EltrEq | SensorsLigths | Take Up Ls | Sensor-Take Up Ls | na | piece | 8 | 200 | kg | 25 | 25
5-Electrical | EltrEq | CablesEltr | tbd1 | CableControl-tbd1 | na | m |  |  | kg | 10 | 10
5-Electrical | EltrEq | CablesEltr | tbd1 | CableGrounding-tbd1 | na | m |  |  | kg | 9 | 9
5-Electrical | EltrEq | CablesEltr | tbd1 | CableInverter-tbd1 | na | m |  |  | kg | 8 | 8
5-Electrical | EltrEq | CablesEltr | tbd1 | CablePower-tbd1 | na | m |  |  | kg | 7 | 7
5-Electrical | EltrEq | CablesEltr | tbd1 | CablePower-tbd1 | na | m |  |  | kg | 7 | 7
5-Electrical | EltrEq | SensorsLigths | tbd1 | ElectricalSpare-tbd1 | na | kg |  |  | kg
5-Electrical | EltrEq | SensorsLigths | tbd1 | Sensor-tbd1 | na | piece | 1 | 1000 | kg | 1000 | 1000
5-Electrical | EltrEq | SensorsLigths | tbd10 | ElectricalSpare-tbd10 | na | kg |  |  | kg
5-Electrical | EltrEq | SensorsLigths | tbd11 | ElectricalSpare-tbd11 | na | kg |  |  | kg
5-Electrical | EltrEq | SensorsLigths | tbd12 | ElectricalSpare-tbd12 | na | kg |  |  | kg
5-Electrical | EltrEq | CablesEltr | tbd2 | CableControl-tbd2 | na | m |  |  | kg | 10 | 10
5-Electrical | EltrEq | CablesEltr | tbd2 | CableGrounding-tbd2 | na | m |  |  | kg | 9 | 9
5-Electrical | EltrEq | CablesEltr | tbd2 | CableInverter-tbd2 | na | m |  |  | kg | 8 | 8
5-Electrical | EltrEq | CablesEltr | tbd2 | CablePower-tbd2 | na | m |  |  | kg | 7 | 7
5-Electrical | EltrEq | CablesEltr | tbd2 | CablePower-tbd2 | na | m |  |  | kg | 7 | 7
5-Electrical | EltrEq | SensorsLigths | tbd2 | ElectricalSpare-tbd2 | na | kg |  |  | kg
5-Electrical | EltrEq | SensorsLigths | tbd2 | Sensor-tbd2 | na | piece | 1 | 1000 | kg | 1000 | 1000
5-Electrical | EltrEq | CablesEltr | tbd3 | CableControl-tbd3 | na | m |  |  | kg | 10 | 10
5-Electrical | EltrEq | CablesEltr | tbd3 | CableGrounding-tbd3 | na | m |  |  | kg | 9 | 9
5-Electrical | EltrEq | CablesEltr | tbd3 | CableInverter-tbd3 | na | m |  |  | kg | 8 | 8
5-Electrical | EltrEq | CablesEltr | tbd3 | CablePower-tbd3 | na | m |  |  | kg | 7 | 7
5-Electrical | EltrEq | CablesEltr | tbd3 | CablePower-tbd3 | na | m |  |  | kg | 7 | 7
5-Electrical | EltrEq | SensorsLigths | tbd3 | ElectricalSpare-tbd3 | na | kg |  |  | kg
5-Electrical | EltrEq | SensorsLigths | tbd4 | ElectricalSpare-tbd4 | na | kg |  |  | kg
5-Electrical | EltrEq | SensorsLigths | tbd5 | ElectricalSpare-tbd5 | na | kg |  |  | kg
5-Electrical | EltrEq | SensorsLigths | tbd6 | ElectricalSpare-tbd6 | na | kg |  |  | kg
5-Electrical | EltrEq | SensorsLigths | tbd7 | ElectricalSpare-tbd7 | na | kg |  |  | kg
5-Electrical | EltrEq | SensorsLigths | tbd8 | ElectricalSpare-tbd8 | na | kg |  |  | kg
5-Electrical | EltrEq | SensorsLigths | tbd9 | ElectricalSpare-tbd9 | na | kg |  |  | kg
5-Electrical | EltrEq | SensorsLigths | Temp, Detect Motor Pt100 | Sensor-Temp, Detect Motor Pt100 | na | piece | 1 | 250 | kg | 250 | 250
5-Electrical | EltrEq | SensorsLigths | Temp, Detect Motor Ptc | Sensor-Temp, Detect Motor Ptc | na | piece | 1 | 100 | kg | 100 | 100
5-Electrical | EltrCab | ElectricalCabins |  | Electrical Cabin- | na | kg |  |  | kg | 5 | 5
5-Electrical | EltrEq | SensorsLigths |  | Electrical General- | na | kg |  |  | kg | 22 | 22
5-Electrical | EltrCR | CableAndHoseReels |  | Hose Reel- | na | kg |  |  | kg | 10 | 10
5-Electrical | EltrCab | ElectricalCabins |  | OperatorCabin- | na | kg |  |  | kg | 10 | 10
5-Electrical | EltrEq | CablesEltr |  | TravellingGrounding- | na | piece | 10 | 200 | kg | 20 | 20
5-Electrical | EltrB | ElectricalBoards |  | ElectricalBoards- | na | piece | 10 | 200 | kg | 20 | 20
6-Counterweights | CWT | CounterweightConcrete | Concrete | CWT-Concrete | na | kg |  |  | kg | 0.23 | 0.23
6-Counterweights | CWT | CounterweightSteel | Steel | CWT-Steel | na | kg |  |  | kg | 1.2 | 1.2
7-Rails | RailsAndAcc | Rails&Accessories | type1 | RailFixing-type1 | na | piece |  |  | kg | 5 | 5
7-Rails | RailsAndAcc | Rails&Accessories | type2 | RailFixing-type2 | na | piece |  |  | kg | 5 | 5
7-Rails | RailsAndAcc | Rails&Accessories |  | Rails- | na | kg |  |  | kg | 1.2 | 1.2
7-Rails | RailsAndAcc | Rails&Accessories |  | RailsCircular- | na | kg |  |  | kg | 1.4 | 1.4
7-Rails | RailsAndAcc | Rails&Accessories |  | Sleepers- | na | kg | 50 | 100 | kg | 2 | 2
8-Site Activities | ErectionSupervisor | SupervisorErct-tbd1 | tbd1 | SupervisorErct-tbd1 | na | hours |  |  | h | 50 | 50
8-Site Activities | CommissioningSupervisor | SupervisorCmm-tbd1 | tbd1 | SupervisorCmm-tbd1 | na | hours |  |  | h | 50 | 50
8-Site Activities | TrainingSupervisor | SupervisorTrn-tbd1 | tbd1 | SupervisorTrn-tbd1 | na | hours |  |  | h | 50 | 50
9-Expediting | ExpeditingSupervisor | SupervisorExpd-tbd1 | tbd1 | SupervisorExpd-tbd1 | na | hours |  |  | h | 50 | 50
8-Site Activities | ErectionDisassemblyWorks | ErectionActivity-Ele | Ele | Erection Activity-Ele | na | kg |  |  | kg | 25 | 3.7
8-Site Activities | ErectionDisassemblyWorks | ErectionActivity-Mech | Mech | Erection Activity-Mech | na | kg |  |  | kg | 20 | 0.9
8-Site Activities | ErectionDisassemblyWorks | DisassemblyActivity | Mech | Disassembly Activity | na | kg |  |  | kg | 15 | 0.5

## Materials (hidden)
Materials | Material Density | repose angle | dynamic angle
| (kg/m^3) | f [°] | q [°]
Aggregate | 1441.6 |  | 20
Alumina | 961.1 |  | 11
Ash | 1040 | 42
Asphaltene | 700 | 30
Betonite, 100 mesh | 881 |  | 21
Biomass | 700 | 35 | 20
Cement, Clinker | 1361.5 | 35 | 18
Cement, Portland | 1361.5 |  | 19
Coal, Antracite sized | 961.1 | 35 | 14
Coal, Bituminous ROM | 881 | 35 | 19
Coal, Clean | 800.9 | 35 | 18
Coal, Lignite | 720.8 | 35 | 19
Coal, Powder river Basin | 800.9 | 35 | 19
Coke, Petroleum | 720.8 | 35 | 19
Copper Ore | 2002.3 |  | 22
Corn | 768.9 |  | 10
Cullet, Fines | 1601.8 |  | 19
DRI, pellets | 1700 | 35 | 22
Earth, ROM Dry | 1201.4 |  | 17
Earth, Wet with Clay | 1681.9 |  | 22
Fertilizers | 1100 | 35 | 20
Grain | 750 | 25 | 10
Granite | 1441.6 |  | 15
Gravel, Bank Run | 1601.8 |  | 19
Gravel, Pebbles | 1521.7 |  | 15
Gypsum | 1201.4 | 35 | 15
Gypsum&Fly ash | 988 | 35 | 20
Iron Ore | 2402.7 | 35 | 18
Iron Ore Pellets | 2002.3 | 35 | 22
Kaolin, Clay -3 | 1009.1 |  | 18
Kaolin, Clay, <3in. | 1009.1 |  | 17
Lime, Hydrated | 640.7 |  | 20
Limestone, Crushed | 1441.6 | 38 | 19
Molybdenum Ore | 1601.8 |  | 20
Overburden | 1601.8 |  | 21
Phosphate, Rock | 1361.5 | 30 | 15
Phosphate, Rock, Pulverized | 961.1 | 30 | 20
Rice, Hulled | 752.8 |  | 10
Sand, Dry Bank | 1762 |  | 18
Sand, Foundry | 1201.4 |  | 20
Soy | 710 | 30 | 15
Sugar | 850 | 30 | 15
Taconite, Pellets | 1922.2 |  | 20
Trona | 2114.4 |  | 20
Urea | 721 | 25 | 20
Wood Chips | 400.5 |  | 22
Zinc Ore | 2562.9 |  | 19
Structural materials EN-10025 | Equivalent to | E [kN/cm2] | Ultimate stress [kN/cm2] | Yeld stress [kN/cm2]
S-235 JR | ASTM A36 | 21000 | 35.5 | 23.5
S-275 JR |  | 21000 | 43 | 27.5
S-355 JR | ASTMA572 Gr 50 | 21000 | 51 | 35.5

## DataBase-Tamburi (hidden)
| D [mm] | 500 | 650 | 800 | 1000 | 1200 | 1400 | 1600 | 1800 | 2000 | 2200 | 2400 | 2600
| 1 | 2 | 3 | 4 | 5 | 6 | 7 | 8 | 9 | 10 | 11 | 12 | 13
motorized pulleys | 315 | 0 | 0 | 0 | 0 | 0 | 0 | 0 | 0 | 0 | 0 | 0 | 0
| 400 | 150 | 185 | 0 | 0 | 0 | 0 | 0 | 0 | 0 | 0 | 0 | 0
| 500 | 230 | 390 | 415 | 0 | 0 | 0 | 0 | 0 | 0 | 0 | 0 | 0
| 630 | 0 | 445 | 650 | 1150 | 985 | 0 | 0 | 0 | 0 | 0 | 0 | 0
| 800 | 0 | 0 | 1630 | 1790 | 1920 | 2060 | 2225 | 2415 | 2545 | 2730 | 0 | 0
| 1000 | 0 | 0 | 0 | 2855 | 3055 | 3295 | 2572 | 3660 | 3880 | 4085 | 4800 | 4500
| 1250 | 0 | 0 | 0 | 0 | 3535 | 3710 | 2700 | 4130 | 4380 | 4620 | 0 | 6600
| 1400 | 0 | 0 | 0 | 0 | 0 | 4060 | 4230 | 4480 | 4750 | 4990 | 0 | 9873
| 1600 | 0 | 0 | 0 | 0 | 0 | 4511 | 4665 | 4928 | 5225 | 5489 | 0 | 0
idle pulleys | 315 | 0 | 0 | 0 | 0 | 0 | 0 | 0 | 0 | 0 | 0 | 0 | 0
| 400 | 135 | 166.5 | 388 | 460 | 0 | 0 | 0 | 0 | 0 | 0 | 0 | 0
| 500 | 207 | 310 | 365 | 611 | 771 | 892 | 755 | 0 | 0 | 0 | 0 | 0
| 630 | 0 | 375 | 549 | 882 | 900 | 1223 | 876 | 1626 | 1718 | 1873 | 0 | 0
| 800 | 0 | 0 | 1496 | 1672 | 1738 | 1562 | 2002.5 | 2173.5 | 2290.5 | 2457 | 0 | 0
| 1000 | 0 | 0 | 0 | 2410 | 2749.5 | 2932 | 2314.8 | 3294 | 3492 | 3676.5 | 4320 | 4050
| 1250 | 0 | 0 | 0 | 0 | 3017 | 3339 | 2430 | 3717 | 3942 | 4158 | 0 | 5940
| 1400 | 0 | 0 | 0 | 0 | 0 | 3654 | 3807 | 4032 | 4275 | 4491 | 0 | 8885.7
| 1600 | 0 | 0 | 0 | 0 | 0 | 4059.9 | 4198.5 | 4435.2 | 4702.5 | 4940.1 | 0 | 0
Multipling factor
T1+T2
0 | 1
25000 | 1
30000 | 1
35000 | 1.1
40000 | 1.2
45000 | 1.3
50000 | 1.4
55000 | 1.5
60000 | 1.6
65000 | 1.7
70000 | 1.8
75000 | 1.9
80000 | 2
85000 | 2.1
90000 | 2.2
95000 | 2.3
100000 | 2.4