## BOOM SLEWING
BOOM SLEWING POWER CALCULATION
|  |  |  | WEIGHTS |  | DISTANCES |  | M x R2
|  |  |  | ( t ) |  | ( m ) |  | ( t x m2 )
SLING
MFX mast front column
TOTAL BOOM
TOTAL BOOM TIE RODS
TOTAL RTR
TOTAL CWTB
TOTAL CYL
TOTAL MAST
- MATERIAL ON BOOM AND BUCKET WHEEL
| TOT.WEIGHT OF SLEWING PART = |  |  | 0 | t | TOTAL J=mr2= |  |  | tm2
| - | TOT.WEIGHT OF SLEWING PART |  |  |  | P |  | t
| - | BOOM LENGTH |  |  |  | Lb |  | m
| - | MAX BOOM SLEWING SPEED |  |  |  | V |  | rpm | corresponding to a speed at boom tip of |  |  |  |  | m/min
| - | ACCELERATION TIME |  |  |  | t |  | s
| - | FRICTION FACTOR |  |  |  | W |  | N/t | (80-100)
| - | SLEW BEARING PRIMITIVE DIAMETER |  |  |  | ds |  | m
| - | MECHANICAL EFFICIENCY |  |  |  | e
| - | RATING WIND PRESSURE |  |  |  | q1 |  | N/m2 | corresponding to |  |  | m/s |  | km/h
| - | MAXIMUM WIND PRESSURE (TRAVELLING) |  |  |  | q2 |  | N/m2 | corresponding to |  |  | m/s |  | km/h
| - | TOTAL WIND EXPOSED AREA |  |  |  | A |  | m2
| - | DISTANCE FROM THE POINT OF WIND FORCE |  |  |  | l |  | m
AND THE ROTATION AXLE
| - | MOTORS NUMBER |  |  |  | n
| - | NOMINAL MOTOR SPEED |  |  |  | nm |  | rpm | corresponding to |  |  | rad/s
| - | MOTOR INERTIA ( of 1 drive ) |  |  |  | Jm |  | Kgm2
| - | GEARS AND BRAKE INERTIA ( of 1 drive ) |  |  |  | Jr |  | Kgm2 | reduced at motor shaft
POWER CALCULATION ( for 1 motor )
MOMENT OF INERTIA AT MOTOR SHAFT
V 2
| Jmax = MR2 x (----------) + n(Jm + Jr) = |  |  |  |  | Kgm2 | total value considering |  |  | drives
nm 2
FRICTION TORQUE AT MOTOR SHAFT
P x W x d/2 x V
| Mf = ------------------------------------------ = |  |  |  |  | Nm | for each motor
nm x n x e
|  |  |  | POWER = |  | kW | for each motor
RATING WIND TORQUE AT MOTOR SHAFT
A x q1 x V x l
| Mw1 = ---------------------------------------------- = |  |  |  |  | Nm
nm x n x e
|  |  |  | POWER = |  | kW
MAX. TRAVELLING WIND TORQUE AT MOTOR SHAFT
A x q2 x V x l
| Mw2 = ---------------------------------------------- = |  |  |  |  | Nm
nm x n x e
|  |  |  | POWER = |  | kW
ACCELERATION TORQUE AT MOTOR SHAFT
nm x Jmax
| Ma = -------------------------------------- = |  |  |  |  | Nm
t x 9.5 x n x e
|  |  |  | POWER = |  | kW
DIGGING TORQUE AT MOTOR SHAFT
| Lateral digging force |  |  | F = |  | t; corresponding to |  |  | N
| bucket distance from |  |  | rfl = |  | m
slewing axe
F x rfl x V
|  | Md = | ----------------------------------------- = |  |  |  |  | Nm
nm x e x n
[5 empty] | POWER = |  | kW
ABNORMAL DIGGING TORQUE AT MOTOR SHAFT
| Digging force |  |  | F = |  | t; corresponding to |  |  | N
| bucket distance from |  |  | rft = |  | m
and slewing axe
F x rft x V
|  | Mdmax = | ----------------------------------- = |  |  |  |  | Nm
nm x e x n
[5 empty] | POWER = |  | kW
REDUCTION GEAR TORQUES
| TOTAL REDUCTION RATIO |  |  |  | r =
| MODULE |  |  |  | m= |  | mm
| PINION TEET NUMBER |  |  |  | z=
| PINION DIAMETER |  |  |  | dp= |  | mm
| SLEW BEARING TEETH NUMBER |  |  |  | z=
| slewing bearing diameter |  |  |  | ds= |  | mm
| slew bearing / pinion ratio |  |  |  | rps=
| gear box ratio |  |  |  | rg=
| SUMMARY OF THE LOADS |  |  | TORQUE
| LOAD CONDITION |  |  | INPUT | OUTPUT at pinion | Pabs | Force on teeth
|  |  |  | Minp [Nm] | Mout = Minp*r [Nm] | [kW] | [kN] | [t]
FRICTION
RATING WIND
MAX TRAVELLING WIND
ACCELERATION
NORMAL DIGGING
ABNORMAL DIGGING
| LOAD CONDITION |  |  | TORQUE
|  |  |  | INPUT at motor | OUTPUT at pinion | NOM ABS POWER | Force on teeth |  | % of use | motor speed |  | pinion speed |  | boom tip speed |  |  |  | motor speed
|  |  |  | Minp [Nm] | Mout = Minp*r [Nm] | Pabs [kW] | [kN] | [t] |  |  | n1 max [rpm] | n2 min [rpm] | n2 max [rpm] | Vb min [m/min] | Vb max [m/min] | Pabs min [kW] | Pabs max [kW] | n1 min [rad/s] | n1 max [rad/s] | n1 min [rpm]
A) | FRICTION AND NORMAL DIGGING
B) | FRICTION, RAT. WIND, NORMAL DIGGING
C) | FRICTION, RAT. WIND, ACC, NOR. DIGGING
D) | MAX TRAVELLING WIND (STATIC)
E) | FRICTION AND ABNORMAL DIGGING
F) | FRICTION AND RAT. WIND (STACKING)
BRAKES
| equivalent mass of drives |  |  | MeqM = nm x JM x it2 x 4 / DW3 |  |  | t
| total inertia on each drive |  |  |  | Jmax/n
coefficent on brake regulation on max absorbed torque
Rated brake torque setting |  |  |  | Tbr,set |  |  | Nm
yeld stress [N/mm2]
teeth tickness b
| calculation of the stopping time | [12 empty] | Y
|  |  |  | braking ext force at motor [Nm] | brake torque at motor shaft [Nm] | total braking torque [Nm] | Jeq at input shaft [kgm2] | angular dec [ras/s2] | speed [rad/s] | stop time [s] | total braking torque at pinion [kNm] |  | Force on teeth [kN] | [t] | pinion teeth stress [N/mm2] | slew bearing teeth stress [N/mm2] | safety coeff with respect to yeld pinion;slew b.
A) | FRICTION AND NORMAL DIGGING
B) | FRICTION, RAT. WIND, NORMAL DIGGING
C) | FRICTION, RAT. WIND, ACC, NOR. DIGGING
D) | MAX TRAVELLING WIND (STATIC)
E) | FRICTION AND ABNORMAL DIGGING
F) | FRICTION AND RAT. WIND (STACKING)
SELECTED MOTORS
number of motors
| power of each motor |  |  | kW