## TRAVELLING
LONG TRAVEL POWER CALCULATION
LEGEND
F1 | Friction force due to the weight
F2 | Wind force
F3 | Force due to yard rail slope
F4 | Material lifting force on tripper
F5 | Friction force due to load on tripper
F6 | Friction force due to tripper's idlers and belt
F7 | Nominal lateral force
F8 | Abnormal lateral digging force
Wm | Machine dead load |  | t
| Tripper / trailer dead load |  | t
| Live loads on machine |  | t
| Live loads on tripper/trailer |  | t
W | Dead load and live load |  | t
W1 | Dead load |  | t
v1 | Operating wind speed |  | km/h
v2 | Max wind speed for travelling to parking position |  | km/h
v3 | Out of service wind |  | km/h
p1 | Equivalent pressure to v1 |  | N/m2
p2 | Equivalent pressure to v2 |  | N/m2
p3 | Equivalent pressure to v3 |  | N/m2
c1 | Max operating speed |  | m/min
c2 | Max travel speed |  | m/min
c2* | Max travel with max travel wind |  | m/min
C | Shape coefficient (according to ISO 5049)
f | Rolling friction factor
f1 | Static friction factor
f2 | Fictitious friction factor
f3 | Friction factor to grip limit
a | Rail slope
l | Belt's lenght on tripper |  | m
h | Lifting height on tripper |  | m
A1 | Max wind area during normal operation |  | m2
A2 | Min wind area during traveling to parking |  | m2
| Tripper carrying rollers weight (single roller) |  | kg
| Tripper carrying rollers pitch |  | m
Tripper carrying rollers quantity for each station
| Tripper return rollers weight (single roller) |  | kg
| Tripper return rollers pitch |  | m
Tripper return rollers quantity for each station
N1 | Idlers weight |  | kg/m
N2 | Belt weight |  | kg/m
| Tripper capacity |  | t/h
| Tripper conveyor speed |  | m/s
| Material density |  | t/m3
N3 | Material weight |  | kg/m
µ | Mechanical efficency
t | Acceleration time to max speed |  | s
at | Acceleration to max speed |  | m/s2
Ihs | High speed rotating parts inertia |  | kg m2
JW | Wheel and shaft inertia |  | kg m2
JM | Motor, clutch and gear box inertia |  | kg m2
FRICTION FORCE ON RAIL |  |  |  | force [kN] | equivalent power [kW] | Conditions
| during normal operation |  | F1' = W*g*f |  |  | travelling at c1
| during travelling |  | F1"= W1*g*f |  |  | travelling at c2
WIND FORCE
| max during normal operation ( v1) |  | F2' = C*A1*p1 |  |  | travelling at c1
| during travelling to parking position (v2) |  | F2'' = C*A2*p2 |  |  | travelling at c2*
| storm wind, out of service (v3) |  | F2''' = C*A2*p3 |  |  | static condition
FORCE DUE TO YARD SLOPE
| during normal operation |  | F3' = W*a*g |  |  | travelling at c1
| during travelling |  | F3'' = W1*a*g |  |  | travelling at c2
FORCE FOR LIFTING MATERIAL ON TRIPPER
|  |  | F4 = h*g*N3 |  |  | travelling at c1
FRICTION FORCE DUE TO MATERIAL ON TRIPPER
|  |  | F5 = f2*N3*l*g |  |  | travelling at c1
FRICTION FORCE DUE TO TRIPPER IDLERS AND BELT
|  |  | F6 = f2*(N1+N2)*l*g |  |  | travelling at c1
FORCE DUE TO MATERIAL DIGGING
| normal lateral digging force |  | F7 |  |  | travelling at c1
| abnormal lateral digging force |  | F8 |  |  | travelling at c1
ACCELERATION FORCE
F9=W*at
LOAD COMBINATIONS
|  |  |  | force [kN] | equivalent power [kW] | equivalent power of each unit [kW] | % of use
normal operation - stacking |  |  | F1'+F2'+F3'+F4+F5+F6
normal operation acceleration - stacking |  |  | F1'+F2'+F3'+F4+F5+F6+F9
normal operation - reclaiming |  |  | F1'+F2'+F3'+F7
normal operation accelaration- reclaiming |  |  | F1'+F2'+F3'+F7+F9
abnormal operation - reclaiming |  |  | F1'+F2'+F3'+F8
travelling to parking position with max wind |  |  | F1"+F2"+F3"+F9
|  | RMS power |  | kW
|  | min power |  | kW
|  | max power |  | kW
INSTALLED POWER
Number of drive units |  | nm
Power of each unit |  | pm |  | kW
Motor torque |  |  |  | N m
Total installed power |  |  |  | kW
Total motor torque |  |  |  | N m
Ratio of installed power vs max absorbed power
Ratio of installed power vs RMS absorbed power
REDUCTION GEAR
service factor
d | wheel diameter |  |  | m
c2 | max travel speed |  |  | m/min
w | motor speed |  |  | rpm
w1 | wheel speed |  |  | rpm
i1 | prereduction gear
Pn | nominal power | Pn = fa*pm |  | kW
| reducion ratio | i = w / (w1*i1)
Creducer | nominal torque | Creducer=fa*Cn*i |  | Nm
TORQUE VERIFICATION AGAINST WHEEL SLIPPING
d | wheel diameter |  |  | m
Vmin | min load on each wheel (*) |  |  | t | (*) Min operating load in FEM II condition.
kN
ϕ | starting factor
Mm | nom motor torque |  |  | Nm
i | reducion ratio
| min traction force | Fmin = f3*Vmin |  | kN
| max allowed torque | Mmin = Fmin*d/2 |  | Nm
ndw | number of motorized wheel for each motor
| max wheel torque | Mw = Mm*i/'µ/nw |  | Nm
ndwt | total number of driven wheel
nw | total number of wheel (for machine)
BRAKES
Long travel brakes
| Equivalent mass of motor |  | MeqM = nm x JM x it2 x 4 / DW2 |  | t
| Equivalent mass of wheels |  | MeqM = nw x Jw x 4 / Dw2 |  | t
| Equivalent mass of drives |  | MeqT = MeqM+MeqT |  | t
Rated brake torque setting |  | Tbr,set |  | Nm
Total brake force ( operation ) |  | Fdrift,ope = F2'+F3' |  | kN | force against with the brake shall act
Total brake force ( relocation ) |  | Fdrift,rel = F2"+F3" |  | kN | force against with the brake shall act
1 - Braking forces - all drives installed
Rolling friction
Assuming straight travelling, considering dead loading and encrustation |  | Fm,br = W1 x f1 |  | kN
Braking torque per drive unit |  | Tbr,1 = Tbr,set x i |  | kNm
Braking force per drive unit |  | fbr = Tbr,1 /( Dw/2) |  | kN
Total braking force per machine |  | Fbr = fbr x nm |  | kN | with all drives installed
Max traction under DL + LL |  | Ffric = f3*Wm*ndw/ ndwt |  | kN
Total braking and friction force |  | Fbrake = min(Ffric;Fbr) +Fm,br |  | kN
Brake quotient |  | rB = Fdrift,rel / Fbrake
Stopping distance
Net deceleration force |  | Fstop = Fbrake - Fdrift,rel |  | kN
Deleleration |  | Meq = MeqT + W |  | t
Acceleration |  | abr = Fstop / Meq |  | m/s2
Stopping time |  | tbr = vmax / abr |  | s | at c2 speed
Stopping distance |  | dbr = 0.5 * abr * (tbr)2 |  | m
2 - Braking forces - no wind load, emergency stop
Net deceleration force |  | Fstop = Fbrake - Fys,rel |  | kN
Deleleration |  | Meq = MeqT + W |  | t
Acceleration |  | abr = Fstop / Meq |  | m/s2
Stopping time |  | tbr,em = vmax / abr |  | s
Stopping distance |  | dbr = 0.5 * abr * (tbr,em)2 |  | m
3 - Braking design deceleration time with v2 wind speed and yard slope during relocation
| Design deceleration time | tdec = |  | s
| Design acceleration | abr = vmax / tdec |  | m/s2 | at c2 speed
| Net force | Fstop = Meq * abr |  | kN
| Total force | Fbrake = Fstop +Fdrift,rel |  | kN | total braking force considering the slope
| Stopping distance | dbr = 0.5 * abr * (tbr,em)2 |  | m | force in the relocating direction
| Minimum required torque per brake | Tbrake, min = Fbrake * 2 / Dw / wd / i |  | Nm
RAIL CLAMPS
Storm wind and slope force |  | Fv3+s=F2"'+F3" |  | KN
Total braking force per machine 2/3 |  | Fbr2/3 = 2/3*fbr x nm |  | kN | with 2/3 of brakes in function
Max force for each rail clamp |  | Fct=Fv3-s-Fbr2/3 |  | KN | with 2/3 of brakes in function
Number of rail clamps |  | nc
Load of each rail clamp |  | Fc=Fct/nc |  | KN