## Input Data
Input Data |  |  | Check Data
Material
Bulk density | r[t/m3] |  | Shape parameters analysis
Repose angle | f [°] |  | Scarp angle | b [rad]
Friction Coefficient (material/steel) | ff= |  |  | b [°]
Nominal Required Capacity | Q [t/h] |  | Froud factor | Fr=v/√(D/2 g)
| M' [m3/s] | 0.49383 | Bucket Wheel Tangential Limit Speed | v100=√ (g D/2) [m/s]
Diameter (on cutting edge) | D [m] |  | k factor | k=v/v100
Bucket wheel rotational speed | wBW [rpm] |  | Required Bucket Capacity | J=M/3600 / S [m3/ bucket]
Number of buckets | z |  | Reclaimed Capacity per each revolution | Vr= f*Vb, f=1*z [m3]
Bucket volume | Vb [m3] |  | Shape factor | c=Vb, f=11/3/a
Bucket height | tE [m] |  | Ratio of pile height to wheel radious | c'=Hp/R
Bucket width | bE [m] |  | Ratio of cutting height to wheel radious | c=Hb/R
Volume calculated considering selected tE and bE | VE,rif=0,78*π/4*tE2 bE [m3] |  | Maximum bucket frontal sinking | tmax=p cos ymin senf [m]
Angle in which bucket discharge starts, measured from vert | θ [°] |  | Maximum bucket lateral sinking | bmax=vs max / S [m]
Efficiency of Drive (Coupling+Motor+Gearbox) | m
Bucket Efficiency (filling factor) | f
Maximum potential capacity | Q'=f rVbS [t/h]
| M' [m3/s] | #DIV/0!
Boom Lenght | Lb [m]
Height of boom hinge from bottom of yard | HL [m]
Distance of boom hinge from slewing axle | l [m]
Height of BW axle from boom hinge (with boom horizontal) | h [m]
Distance between pile CL and slewing axle | d [m]
Maximum selected boom slewing speed | vSmax [m/min]
Stockpile height | Hp [m]
Bottom stockpile width | Bp [m]
Stockpile lenght (of the full stockpile section) | Lp [m]
Top stockpile width | bp [m]
Calculated minimum slewing angle | ymin [rad] | #DIV/0!
Calculated minimum slewing angle | ymin [°]
Selected minimum angle of Reclaiming (in plant view) | ymin [°]
Calculated Maximum slewing angle | ymax [rad] | #DIV/0!
Calculated maximum slewing angle | ymax [°]
Selected Maximum angle of Reclaiming (in plant view) | ymax [°]
Slewing acceleration | a1 [°/s2]
| a1 [rad/s2] | 0
Slewing deceleration | a2 [°/s2]
| a2 [rad/s2] | 0
Hp /R
Number of selected benches
Maximum allowable step | p=tE /cos ymin [m]
Selected Step of Reclaiming | p [m]
θ [rad]
Data Depending on material (automatically selected)
Friction factor | ff
f [rad]
Digging Coeficient | K [kN/m]
Data used by the program (automatically calculated)
Minimum luffing angle | dmin [°]
d min[rad]
Maximum luffing angle | dmax [°]
d max[rad]
Horizontal distance cutting edge/boom slew. CL with δmin | Lh,dmin=Lb+l+ D/2 sen f+hsend [m]
Volumetric Capacity | M'=Q/r/f [m3/h]
Rotational Speed | wBW [rad/s]
Tangential Speed | vBW [m/s]
vBW [m/min]
Angle between buckets | a=2π/z [rad]
a=360/z [°]
Time in which bucket wheel rotates of a | Ta=60/ωBW z [s]
Buckets discharge | S [bucket/min]
[bucket/ s]
Pitch between buckets | a=pD/z [m]
vSmax [m/s]
vSmin [m/s]
Max Horizontal distance cutting edge/boom slew. CL | Lh=Lb+l+ D/2 sen f [m]
ωsmin [rad/s]
ωsmin =vSmin /Lh [rpm]
ωsmax =vSmax /Lh [rad/s]
ωsmax =vSmax /Lh [°/s]
ωsmax =vSmax /Lh [rpm]
ymin [rad]
ymax [rad]
Reclaiming Angle at which max slewing speed is reached | yR [°] =arcos(wsmin/wsmax)
yR [rad]
Bench height | Hb [m]
Number of buckets in the material | N'=b/a
Numb. of buckets in the material considered for calc. | N
Angle of 1° Bucket | a1 [°]
Angle of 2° Bucket | a2=a [°]
Angle of 3° Bucket | a3=2a [°]
Angle of 4° Bucket | a4=3a [°]
Note on J6: Fr: [0,2; 0,7]
Note on J11: for cell less BW: [0,24;0,40] for cell BW: [0,25;0,45]
Note on J13: c = 1-1,44

## Bench Analysis
1 | 2 | 3 | 4 | 5 | 6 | 7 | 8 | 9 | 10 | 11 | 12 | 13 | 14 | 15 | 16 | 17 | 18 | 19 | 20 | 21
| H* [m] |  | Hb [m] |  |  |  |  | Reclaimable | ymin [rad] | ymin [°] | ymin [°] | ymax [rad] | ymax [°] | ymax [°] | p [m] |  | wSmin [rad/s] | wSmin [rpm] | wSmin [rpm] | cos law incr | bb [m] | Bench Section Ab [m2] | Bench Volume Vb [m3] | Reclaimed Section Ab [m2] | Reclaimed Volume Vb [m3] | Reclaimed % | Quantity of not reclaimed material [t] | yN [rad] | yH [rad] | Hymin [m] | Hymax [m]
Bench | Calculated | Selected | Calculated | Selected | Bb [m] | d [°] | Lh [m] | Bb [m] | Calculated | Calculated | Selected | Calculated | Calculated | Selected | Proposed | Selected | Calculated |  | Selected | [°]
| Total benches height: | [22 empty] | Not reclaimed in lower bench:
| Stockpile height: | [14 empty] | wSmax [rpm] |  |  | Total Stockpile Volume: |  |  | Vp [m3]
| Difference: | [17 empty] | Total Stockpile Mass: |  |  | [t]
Percentage of not reclaimed material:
Bench | Capacity |  | Tot Slewing | Acc | Dec | Filling |  | Total Power |  | Cutting Power |  | Lifting Power |  | Friction Power |  | Torque |  | Max Lifting Force |  | Notes
| Q [t/h] |  | Time [s] | Time | Time |  |  | [kW] |  | [kW] |  | [kW] |  | [kW] |  | [kNm] |  | [KN]
| Mean | Max |  | [s] | [s] | Mean | Max | Mean | Max | Mean | Max | Mean | Max | Mean | Max | Mean | Max
Note on L17: cella con formula:NON SCRIVERE
Note on V22: Celle con formule:NON SCRIVERE

## PRINT
|  | Job: |  | C07648
|  | Client: |  | Oteko
|  | Site: |  | TAMAN - RUSSIAN FEDERATION |  |  | SUKHODOL
|  | Document: |  | C07648-BWSR0000-ME-CRT-003-00 |  |  | SUKHODOL
RECLAIMING CALCULATION
STACKER / RECLAIMER (6.500/1600)
t/h
[5 empty] | for |  |  |  |  | t/m3
DOCUMENT NUMBER |  |  |  | Rev. |  | DATE |  | PREP |  | CHKD | APVD | Issued for
C07648-BWSR0000-ME-CRT-003-00 |  |  |  | 0 |  | 2019-06-14 |  | Oddera |  | Oddera | Oddera | for preliminary design
DATA USED FOR THE CALCULATION
| Nominal Required Capacity | [6 empty] | Q [t/h]
MATERIAL DATA
| Type | [6 empty] | 0
| Bulk density | [6 empty] | ρ [t/m3]
| Repose angle | [6 empty] | f [°]
| Friction Coefficient (material/steel) | [6 empty] | ff
STOCKPILE DATA
| Bottom stockpile width | [6 empty] | Bp [m]
| Stockpile height | [6 empty] | Hp [m]
| Top stockpile width | [6 empty] | bp [m]
| Stockpile lenght (of the full stockpile section) | [6 empty] | Lp [m]
BUCKET WHEEL DATA
| Diameter (on cutting edge) | [6 empty] | D [m]
| Number of buckets | [6 empty] | z
| Bucket volume | [6 empty] | Vb [m3]
| Bucket height | [6 empty] | tE
| Bucket width | [6 empty] | bE
| Bucket wheel rotational speed | [6 empty] | ωBW [rpm]
| Efficiency of Drive (Coupling+Motor+Gearbox) | [6 empty] | µ
| Bucket Efficiency (filling factor) | [6 empty] | f
| Maximum potential capacity | [6 empty] | Q'=f rVbS [t/h]
Froud factor
| Buckets discharge | [6 empty] | S [bucket/min]
RECLAIMER DATA
| Boom Lenght | [6 empty] | Lb [m]
| Distance between pile CL and slewing axle | [6 empty] | d [m]
| Height of boom hinge from bottom of yard | [6 empty] | HL [m]
| Distance of boom hinge from slewing axle | [6 empty] | l [m]
| Height of BW axle from boom hinge (with boom horizontal) | [6 empty] | h [m]
| Angle in which bucket discharge starts, measured from vert | [6 empty] | θ [°]
OPERATIONAL DATA
| Maximum selected boom slewing speed | [6 empty] | vSmax [m/min]
| Slewing acceleration | [6 empty] | a1 [°/s2]
| Slewing deceleration | [6 empty] | a2 [°/s2]
Number of selected benches
| Ratio of cutting height to wheel radious | [6 empty] | c=Hb/R
| Maximum allowable step | [6 empty] | p [m]
| Selected minimum angle of Reclaiming (in plant view) | [6 empty] | ymin [°]
| Selected Maximum angle of Reclaiming (in plant view) | [6 empty] | ymax [°]
BENCH DEFINITION DATA
| BENCH | Bottom Width [m] | Bottom Height [m] |  |  | Top Width [m] |  | Bench Section [m2]
RECLAIMING DATA
| BENCH | Boom Inclination [°] | Slewing Radius [m] |  |  | Reclaimable Bench Width [m] |  | Advance Step [m] |  | Bench Height / Cutting Radius | Reclaimed Bench Section [m2]
STOCKPILE ANALYSIS
| BENCH | Bench Material Quantity [t] | Quantity of Reclaimed Material [t] |  |  | Quantity of Not Reclaimed Material in the bench [t] |  | Number of Slewing Steps |  | Total Reclaiming Time [h]
| Total Quantity of material in the stockpile (full section): | [7 empty] | t
| Total Quantity of reclaimed material: | [7 empty] | t
| Total Quantity of not reclaimed material: | [7 empty] | t
Percentage of not reclaimed material:
BENCH RECLAIMING ANALYSIS
| BENCH | Mean Capacity [t/h] | Peak Capacity [t/h] |  |  | Bucket Filling Mean |  | Bucket Filling Peak |  | Slewing Step Time [s]
BUCKET WHEEL POWER AND TORQUE DATA
| BENCH | Mean BW Power [kW] | Peak BW Power [kW] |  |  | Mean BW Shaft Torque [kNm] |  | Peak BW Shaft Torque [kNm] |  | Max Lifting Force [kN]
BENCH 1
RECLAIMING GRAPHICS
BENCH 2
RECLAIMING GRAPHICS
BENCH 3
RECLAIMING GRAPHICS
BENCH 4
RECLAIMING GRAPHICS
BENCH 5
RECLAIMING GRAPHICS
BENCH 6
RECLAIMING GRAPHICS
BENCH 7
RECLAIMING GRAPHICS

## Bench-1
Bench Analisys (blue higlighted data to be defined by user) |  | HIDE COLUMN
Bench number |  |  | 1
Height of the bottom of the bench (suggeted) | H* [m]
selected
Bench height | Hb [m]
Bench width at bench base | Bb [m]
Bench width at bench top | bb [m]
Bench area | A [m2]
Bench Volume | V [m3]
Total quantity of material in the bench | Q' [t]
calculated minimum reclaiming angle | ymin [rad]
ymin [°]
selected minimum reclaiming angle | ymin [°]
ymin [rad]
calculated maximum reclaiming angle | ymax [rad]
ymax [°]
selected maximum reclaiming angle | ymax [°]
ymax [rad]
Angle at wich acceleration finishes: proposed | yA [rad]
yA [°]
selected | yA [°]
used for calculation | yA [rad]
Angle at wich deceleration starts: proposed | yS [rad]
yS [°]
selected | yS [°]
used for calculation | yS [rad]
Reclaimed bottom width | B'b [m]
Maximum allowable step | p=tE /cos ymin [m]
Selected Step of Reclaiming | p [m]
Boom inclination | d [°]
d [rad]
yN [rad]
yN [°]
yH [rad]
yH [°]
Angular slewing speed deriving from VbSf/p/Hb/Lh | wSmin [rad/s]
wSmin [rpm]
Selected minimum slewing speed for bench calculation | wSmin [rpm]
Minimum slewing speed used for calculation | wSmin [rad/s]
Angular slewing speed deriving from max boom slew speed | wSmax [rad/s]
wSmax [rpm]
Selected maximum slewing speed for bench calculation | wSmax [rpm]
wSmax [°/s]
Maximum slewing speed used for calculation | wSmax [rad/s]
Minimum tan slew speed considering boom inclination | vSmin [m/min]
Selected minimum slewing speed for the bench | vSmin [m/min]
Minimum tan slew speed considering boom inclination | vSmax [m/min]
Selected maximum slewing speed for the bench | vSmax [m/min]
yR [rad]
yR [°]
Max Scarp angle | b [rad]
b [°]
Number of buckets in the material | N'=b/a
Numb. of buckets in the material considered for calc. | N
Angle of 1° Bucket | a1 [°]
Angle of 2° Bucket | a2=a [°]
[rad]
Angle of 3° Bucket | a3=2a [°]
Angle of 4° Bucket | a4=3a [°]
[rad]
Horizontal distance cutting edge/boom slew. CL | Lh=l+Lcosd+hsenδ+D/2 sen f [m]
Number of calculation step
cosine law incremental angle | [°]
[rad]
Reclaiming Angle (in plant view) | y [°]
y [rad]
Bench height | H [m]
Scarp angle during slewing | b [rad]
Scarp angle during slewing | b [°]
Volume reclaimed istantaneously [not used] | tratto iniziale scarpata
[not used] | zona centrale
[not used] | tratto scarpata finale
Total Volume reclaimed istantaneously (of the calc step) | V [m3]
Total Volume reclaimed istantaneously (of the calc step) | V [m3]
Slewing speed (radial) | ωs [rad/s]
ωs [°/s]
ωs [rpm]
Slewing speed (tangential) | vS [m/s]
vS [m/min]
Time between calculation steps | T' [s]
acceleration time | [s]
deceleration time | [s]
Total time from slewing start | T [s]
Istantaneous volumetric capacity (average of the calc step) | M'= [m3/s]
M'= [m3/h]
Istantaneous Capacity | Q [t/h]
Slewing angle in which bucket comes out of material | y2 [rad]
V [m3]
Volume reclaimed by the single bucket in a b angle | V [m3/bucket]
Maximum Penetration in minimum angle | py=p*cos y [m] | 0
Penetration 1° Bucket | p1=py*cosa1 [m] | 0
Penetration 2° Bucket | p2=py*cosa2 [m] | 0
Penetration 3° Bucket | p3=py*cosa3 [m] | 0
Penetration 4° Bucket | p4=py*cosa4 [m] | 0
Total Penetration | pt=p1+p2+p3+p4 [m] | 0
Lateral portion of the bucket in the material | b'=ws Lh α/ωBW | 0
b1=2b'-b [m]
b2=2b'-b [m]
b3=2b'-b [m]
b4=2b'-b [m]
bt=b1+b2+b3+b4 [m]
Check of bucket width against speed
Total Cutting Length con b differenziato | CL =p1+p2+p3 +p4+b1+b2+b3+b4[m] | 0
Instantaneous Digging Power | PD =CL v K /µ [kW]
Digging Force | FD =CL K [KN]
Quadratic Digging Power | PD [kW]
Maximum istantaneous Digging Power
Maximum Digging Power (with 3 buckets completely
in the material and one at full width)
2) Lifting Power
Angle of buckets measured from vertical | ε1 [rad]
[°]
π-ε1 [rad]
y2ε1 [rad]
ε2 [rad]
[°]
π-ε2 [rad]
y2ε2 [rad]
ε3 [rad]
[°]
π-ε3 [rad]
y2ε3 [rad]
ε4 [rad]
[°]
π-ε4 [rad]
y2ε4 [rad]
ε5 [rad]
[°]
π-ε5 [rad]
y2ε5 [rad]
Volume in the upper bucket | V1 [m3] | 0
Volume in second bucket | V2 [m3] | 0
Volume in third bucket | V3 [m3] | 0
Volume in fourth bucket | V4 [m3]
Volume in fifth bucket | V5 [m3]
Total volume in the buckets | V
Bucket Wheel Tangential speed (at bucket middle) | [m/s]
Lifting power upper bucket |  | 0
Lifting power second bucket |  | 0
Lifting power third bucket |  | 0
Lifting power fourth bucket |  | 0
Lifting power fifth bucket |  | 0
Total Instantaneous Lifting power (NON USATA) | PL= [kW] | #DIV/0!
Lifting Height | H [m]
Total Instantaneous Lifting power | PL= [kW]
Quadratic Lifting Power
Max istantaneous Lifting Power
Lifting force | FL= [kN] | #DIV/0!
Maximum Lifting force | FLmax= [kN]
Maximum istantaneous Lifting force (3 buckets full)
P2L [kW]
Quadratic Lifting Power | PL [kW]
Maximum istantaneous Lifting power
Maximum Lifting power (3 buckets full at V=f*Vb)
3) Friction Power
Tangential speed at inner ring | [m/s]
Friction power upper bucket |  | 0
Friction power second bucket |  | 0
Friction power third bucket |  | 0
Friction power fourth bucket |  | 0
Friction power fifth bucket |  | 0
Total Friction power | Pf= [kW] | #DIV/0!
Friction force | Ff= [kN] | #DIV/0!
P2f [kW]
Quadratic Friction Power | Pf [kW]
Maximum Instantaneous Friction power
Maximum Friction power (considering V=f*Vb)
Istantaneous Total Power for Reclaiming | PT=PD+PL+PF [kW]
PT2
Number of values | n'
Istantaneous Total Torque at BW Shaft | Ct [kNm]
C2t
Quadratic Total Torque at BW Shaft | Ct [kNm]
Maximum Total Torque at BW Shaft
Total Volume reclaimed in a slewing step | Vs [m3]
Total arc described by cutting edge | Arc [m]
Total Time for a slewing step | T [s]
Acceleration time | Ta [s]
Deceleration time | Td [s]
Medium tangential speed | vSmedium [m/min]
Medium capacity in a slewing step | M=V/T [m3/h]
Q [t/h]
Pick capacity | Qmax [t/h]
Number of slewing steps Vb/Vs
Number of slewing steps Lp/p
Vol in a complete slewing step ( Vb/(Lp/p) ) | V's [m3]
Percentage error in volume calculation | (Vs-V's) / V's
Difference lenght | (Lp/p -Vb/Vs)* Vs /Ab [m]
Minimum Power | Pmin [kW]
Maximum Power | PMAX [kW]
Quadratic Power | PT,q [kW]
Maximum Istantaneous Power w/o slips
Maximum Istantaneous Power
Bucket filling
Number of buckets per slewing step | T S
medium volume reclaimed by one bucket | V/(TS)
medium filling factor | fmedium=V/VB
Istantaneous filling factor | f=V/VB
fmin
fmax

## Bench-2
Bench Analisys (blue higlighted data to be defined by user) |  | HIDE COLUMN
Bench number |  |  | 2
Height of the bottom of the bench (suggeted) | H* [m]
selected
Bench height | Hb [m]
Bench width at bench base | Bb [m]
Bench width at bench top | bb [m]
Bench area | A [m2]
Bench Volume | V [m3]
Total quantity of material in the bench | Q' [t]
calculated minimum reclaiming angle | ymin [rad]
ymin [°]
selected minimum reclaiming angle | ymin [°]
ymin [rad]
calculated maximum reclaiming angle | ymax [rad]
ymax [°]
selected maximum reclaiming angle | ymax [°]
ymax [rad]
Angle at wich acceleration finishes: proposed | yA [rad]
yA [°]
selected | yA [°]
used for calculation | yA [rad]
Angle at wich deceleration starts: proposed | yS [rad]
yS [°]
selected | yS [°]
used for calculation | yS [rad]
Reclaimed bottom width | B'b [m]
Maximum allowable step | p=tE /cos ymin [m]
Selected Step of Reclaiming | p [m]
Boom inclination | d [°]
d [rad]
yN [rad]
yN [°]
yH [rad]
yH [°]
Angular slewing speed deriving from VbSf/p/Hb/Lh | wSmin [rad/s]
wSmin [rpm]
Selected minimum slewing speed for bench calculation | wSmin [rpm]
Minimum slewing speed used for calculation | wSmin [rad/s]
Angular slewing speed deriving from max boom slew speed | wSmax [rad/s]
wSmax [rpm]
Selected maximum slewing speed for bench calculation | wSmax [rpm]
wSmax [°/s]
Maximum slewing speed used for calculation | wSmax [rad/s]
Minimum tan slew speed considering boom inclination | vSmin [m/min]
Selected minimum slewing speed for the bench | vSmin [m/min]
Minimum tan slew speed considering boom inclination | vSmax [m/min]
Selected maximum slewing speed for the bench | vSmax [m/min]
yR [rad]
yR [°]
Max Scarp angle | b [rad]
b [°]
Number of buckets in the material | N'=b/a
Numb. of buckets in the material considered for calc. | N
Angle of 1° Bucket | a1 [°]
Angle of 2° Bucket | a2=a [°]
[rad]
Angle of 3° Bucket | a3=2a [°]
Angle of 4° Bucket | a4=3a [°]
[rad]
Horizontal distance cutting edge/boom slew. CL | Lh=l+Lcosd+hsenδ+D/2 sen f [m]
Number of calculation step
cosine law incremental angle | [°]
[rad]
Reclaiming Angle (in plant view) | y [°]
y [rad]
Bench height | H [m]
Scarp angle during slewing | b [rad]
Scarp angle during slewing | b [°]
Volume reclaimed istantaneously [not used] | tratto iniziale scarpata
[not used] | zona centrale
[not used] | tratto scarpata finale
Total Volume reclaimed istantaneously (of the calc step) | V [m3]
Total Volume reclaimed istantaneously (of the calc step) | V [m3]
Slewing speed (radial) | ωs [rad/s]
ωs [°/s]
ωs [rpm]
Slewing speed (tangential) | vS [m/s]
vS [m/min]
Time between calculation steps | T' [s]
acceleration time | [s]
deceleration time | [s]
Total time from slewing start | T [s]
Istantaneous volumetric capacity (average of the calc step) | M'= [m3/s]
M'= [m3/h]
Istantaneous Capacity | Q [t/h]
Slewing angle in which bucket comes out of material | y2 [rad]
V [m3]
Volume reclaimed by the single bucket in a b angle | V [m3/bucket]
Maximum Penetration in minimum angle | py=p*cos y [m] | 0
Penetration 1° Bucket | p1=py*cosa1 [m] | 0
Penetration 2° Bucket | p2=py*cosa2 [m] | 0
Penetration 3° Bucket | p3=py*cosa3 [m] | 0
Penetration 4° Bucket | p4=py*cosa4 [m] | 0
Total Penetration | pt=p1+p2+p3+p4 [m] | 0
Lateral portion of the bucket in the material | b'=ws Lh α/ωBW | 0
b1=2b'-b [m]
b2=2b'-b [m]
b3=2b'-b [m]
b4=2b'-b [m]
bt=b1+b2+b3+b4 [m]
Check of bucket width against speed
Total Cutting Length con b differenziato | CL =p1+p2+p3 +p4+b1+b2+b3+b4[m] | 0
Instantaneous Digging Power | PD =CL v K /µ [kW]
Digging Force | FD =CL K [KN]
Quadratic Digging Power | PD [kW]
Maximum istantaneous Digging Power
Maximum Digging Power (with 3 buckets completely
in the material and one at full width)
2) Lifting Power
Angle of buckets measured from vertical | ε1 [rad]
[°]
π-ε1 [rad]
y2ε1 [rad]
ε2 [rad]
[°]
π-ε2 [rad]
y2ε2 [rad]
ε3 [rad]
[°]
π-ε3 [rad]
y2ε3 [rad]
ε4 [rad]
[°]
π-ε4 [rad]
y2ε4 [rad]
ε5 [rad]
[°]
π-ε5 [rad]
y2ε5 [rad]
Volume in the upper bucket | V1 [m3] | 0
Volume in second bucket | V2 [m3] | 0
Volume in third bucket | V3 [m3] | 0
Volume in fourth bucket | V4 [m3]
Volume in fifth bucket | V5 [m3]
Total volume in the buckets | V
Bucket Wheel Tangential speed (at bucket middle) | [m/s]
Lifting power upper bucket |  | 0
Lifting power second bucket |  | 0
Lifting power third bucket |  | 0
Lifting power fourth bucket |  | 0
Lifting power fifth bucket |  | 0
Total Instantaneous Lifting power (NON USATA) | PL= [kW] | #DIV/0!
Lifting Height | H [m]
Total Instantaneous Lifting power | PL= [kW]
Quadratic Lifting Power
Max istantaneous Lifting Power
Lifting force | FL= [kN] | #DIV/0!
Maximum Lifting force | FLmax= [kN]
Maximum istantaneous Lifting force (3 buckets full)
P2L [kW]
Quadratic Lifting Power | PL [kW]
Maximum istantaneous Lifting power
Maximum Lifting power (3 buckets full at V=f*Vb)
3) Friction Power
Tangential speed at inner ring | [m/s]
Friction power upper bucket |  | 0
Friction power second bucket |  | 0
Friction power third bucket |  | 0
Friction power fourth bucket |  | 0
Friction power fifth bucket |  | 0
Total Friction power | Pf= [kW] | #DIV/0!
Friction force | Ff= [kN] | #DIV/0!
P2f [kW]
Quadratic Friction Power | Pf [kW]
Maximum Instantaneous Friction power
Maximum Friction power (considering V=f*Vb)
Istantaneous Total Power for Reclaiming | PT=PD+PL+PF [kW]
PT2
Number of values | n'
Istantaneous Total Torque at BW Shaft | Ct [kNm]
C2t
Quadratic Total Torque at BW Shaft | Ct [kNm]
Maximum Total Torque at BW Shaft
Total Volume reclaimed in a slewing step | Vs [m3]
Total arc described by cutting edge | Arc [m]
Total Time for a slewing step | T [s]
Acceleration time | Ta [s]
Deceleration time | Td [s]
Medium tangential speed | vSmedium [m/min]
Medium capacity in a slewing step | M=V/T [m3/h]
Q [t/h]
Pick capacity | Qmax [t/h]
Number of slewing steps Vb/Vs
Number of slewing steps Lp/p
Vol in a complete slewing step ( Vb/(Lp/p) ) | V's [m3]
Percentage error in volume calculation | (Vs-V's) / V's
Difference lenght | (Lp/p -Vb/Vs)* Vs /Ab [m]
Minimum Power | Pmin [kW]
Maximum Power | PMAX [kW]
Quadratic Power | PT,q [kW]
Maximum Istantaneous Power w/o slips
Maximum Istantaneous Power
Bucket filling
Number of buckets per slewing step | T S
medium volume reclaimed by one bucket | V/(TS)
medium filling factor | fmedium=V/VB
Istantaneous filling factor | f=V/VB
fmin
fmax

## Bench-3
Bench Analisys (blue higlighted data to be defined by user) |  | HIDE COLUMN
Bench number |  |  | 3
Height of the bottom of the bench (suggeted) | H* [m]
selected
Bench height | Hb [m]
Bench width at bench base | Bb [m]
Bench width at bench top | bb [m]
Bench area | A [m2]
Bench Volume | V [m3]
Total quantity of material in the bench | Q' [t]
calculated minimum reclaiming angle | ymin [rad]
ymin [°]
selected minimum reclaiming angle | ymin [°]
ymin [rad]
calculated maximum reclaiming angle | ymax [rad]
ymax [°]
selected maximum reclaiming angle | ymax [°]
ymax [rad]
Angle at wich acceleration finishes: proposed | yA [rad]
yA [°]
selected | yA [°]
used for calculation | yA [rad]
Angle at wich deceleration starts: proposed | yS [rad]
yS [°]
selected | yS [°]
used for calculation | yS [rad]
Reclaimed bottom width | B'b [m]
Maximum allowable step | p=tE /cos ymin [m]
Selected Step of Reclaiming | p [m]
Boom inclination | d [°]
d [rad]
yN [rad]
yN [°]
yH [rad]
yH [°]
Angular slewing speed deriving from VbSf/p/Hb/Lh | wSmin [rad/s]
wSmin [rpm]
Selected minimum slewing speed for bench calculation | wSmin [rpm]
Minimum slewing speed used for calculation | wSmin [rad/s]
Angular slewing speed deriving from max boom slew speed | wSmax [rad/s]
wSmax [rpm]
Selected maximum slewing speed for bench calculation | wSmax [rpm]
wSmax [°/s]
Maximum slewing speed used for calculation | wSmax [rad/s]
Minimum tan slew speed considering boom inclination | vSmin [m/min]
Selected minimum slewing speed for the bench | vSmin [m/min]
Minimum tan slew speed considering boom inclination | vSmax [m/min]
Selected maximum slewing speed for the bench | vSmax [m/min]
yR [rad]
yR [°]
Max Scarp angle | b [rad]
b [°]
Number of buckets in the material | N'=b/a
Numb. of buckets in the material considered for calc. | N
Angle of 1° Bucket | a1 [°]
Angle of 2° Bucket | a2=a [°]
[rad]
Angle of 3° Bucket | a3=2a [°]
Angle of 4° Bucket | a4=3a [°]
[rad]
Horizontal distance cutting edge/boom slew. CL | Lh=l+Lcosd+hsenδ+D/2 sen f [m]
Number of calculation step
cosine law incremental angle | [°]
[rad]
Reclaiming Angle (in plant view) | y [°]
y [rad]
Bench height | H [m]
Scarp angle during slewing | b [rad]
Scarp angle during slewing | b [°]
Volume reclaimed istantaneously [not used] | tratto iniziale scarpata
[not used] | zona centrale
[not used] | tratto scarpata finale
Total Volume reclaimed istantaneously (of the calc step) | V [m3]
Total Volume reclaimed istantaneously (of the calc step) | V [m3]
Slewing speed (radial) | ωs [rad/s]
ωs [°/s]
ωs [rpm]
Slewing speed (tangential) | vS [m/s]
vS [m/min]
Time between calculation steps | T' [s]
acceleration time | [s]
deceleration time | [s]
Total time from slewing start | T [s]
Istantaneous volumetric capacity (average of the calc step) | M'= [m3/s]
M'= [m3/h]
Istantaneous Capacity | Q [t/h]
Slewing angle in which bucket comes out of material | y2 [rad]
V [m3]
Volume reclaimed by the single bucket in a b angle | V [m3/bucket]
Maximum Penetration in minimum angle | py=p*cos y [m] | 0
Penetration 1° Bucket | p1=py*cosa1 [m] | 0
Penetration 2° Bucket | p2=py*cosa2 [m] | 0
Penetration 3° Bucket | p3=py*cosa3 [m] | 0
Penetration 4° Bucket | p4=py*cosa4 [m] | 0
Total Penetration | pt=p1+p2+p3+p4 [m] | 0
Lateral portion of the bucket in the material | b'=ws Lh α/ωBW | 0
b1=2b'-b [m]
b2=2b'-b [m]
b3=2b'-b [m]
b4=2b'-b [m]
bt=b1+b2+b3+b4 [m]
Check of bucket width against speed
Total Cutting Length con b differenziato | CL =p1+p2+p3 +p4+b1+b2+b3+b4[m] | 0
Instantaneous Digging Power | PD =CL v K /µ [kW]
Digging Force | FD =CL K [KN]
Quadratic Digging Power | PD [kW]
Maximum istantaneous Digging Power
Maximum Digging Power (with 3 buckets completely
in the material and one at full width)
2) Lifting Power
Angle of buckets measured from vertical | ε1 [rad]
[°]
π-ε1 [rad]
y2ε1 [rad]
ε2 [rad]
[°]
π-ε2 [rad]
y2ε2 [rad]
ε3 [rad]
[°]
π-ε3 [rad]
y2ε3 [rad]
ε4 [rad]
[°]
π-ε4 [rad]
y2ε4 [rad]
ε5 [rad]
[°]
π-ε5 [rad]
y2ε5 [rad]
Volume in the upper bucket | V1 [m3] | 0
Volume in second bucket | V2 [m3] | 0
Volume in third bucket | V3 [m3] | 0
Volume in fourth bucket | V4 [m3]
Volume in fifth bucket | V5 [m3]
Total volume in the buckets | V
Bucket Wheel Tangential speed (at bucket middle) | [m/s]
Lifting power upper bucket |  | 0
Lifting power second bucket |  | 0
Lifting power third bucket |  | 0
Lifting power fourth bucket |  | 0
Lifting power fifth bucket |  | 0
Total Instantaneous Lifting power (NON USATA) | PL= [kW] | #DIV/0!
Lifting Height | H [m]
Total Instantaneous Lifting power | PL= [kW]
Quadratic Lifting Power
Max istantaneous Lifting Power
Lifting force | FL= [kN] | #DIV/0!
Maximum Lifting force | FLmax= [kN]
Maximum istantaneous Lifting force (3 buckets full)
P2L [kW]
Quadratic Lifting Power | PL [kW]
Maximum istantaneous Lifting power
Maximum Lifting power (3 buckets full at V=f*Vb)
3) Friction Power
Tangential speed at inner ring | [m/s]
Friction power upper bucket |  | 0
Friction power second bucket |  | 0
Friction power third bucket |  | 0
Friction power fourth bucket |  | 0
Friction power fifth bucket |  | 0
Total Friction power | Pf= [kW] | #DIV/0!
Friction force | Ff= [kN] | #DIV/0!
P2f [kW]
Quadratic Friction Power | Pf [kW]
Maximum Instantaneous Friction power
Maximum Friction power (considering V=f*Vb)
Istantaneous Total Power for Reclaiming | PT=PD+PL+PF [kW]
PT2
Number of values | n'
Istantaneous Total Torque at BW Shaft | Ct [kNm]
C2t
Quadratic Total Torque at BW Shaft | Ct [kNm]
Maximum Total Torque at BW Shaft
Total Volume reclaimed in a slewing step | Vs [m3]
Total arc described by cutting edge | Arc [m]
Total Time for a slewing step | T [s]
Acceleration time | Ta [s]
Deceleration time | Td [s]
Medium tangential speed | vSmedium [m/min]
Medium capacity in a slewing step | M=V/T [m3/h]
Q [t/h]
Pick capacity | Qmax [t/h]
Number of slewing steps Vb/Vs
Number of slewing steps Lp/p
Vol in a complete slewing step ( Vb/(Lp/p) ) | V's [m3]
Percentage error in volume calculation | (Vs-V's) / V's
Difference lenght | (Lp/p -Vb/Vs)* Vs /Ab [m]
Minimum Power | Pmin [kW]
Maximum Power | PMAX [kW]
Quadratic Power | PT,q [kW]
Maximum Istantaneous Power w/o slips
Maximum Istantaneous Power
Bucket filling
Number of buckets per slewing step | T S
medium volume reclaimed by one bucket | V/(TS)
medium filling factor | fmedium=V/VB
Istantaneous filling factor | f=V/VB
fmin
fmax

## Bench-4
Bench Analisys (blue higlighted data to be defined by user) |  | HIDE COLUMN
Bench number |  |  | 4
Height of the bottom of the bench (suggeted) | H* [m]
selected
Bench height | Hb [m]
Bench width at bench base | Bb [m]
Bench width at bench top | bb [m]
Bench area | A [m2]
Bench Volume | V [m3]
Total quantity of material in the bench | Q' [t]
calculated minimum reclaiming angle | ymin [rad]
ymin [°]
selected minimum reclaiming angle | ymin [°]
ymin [rad]
calculated maximum reclaiming angle | ymax [rad]
ymax [°]
selected maximum reclaiming angle | ymax [°]
ymax [rad]
Angle at wich acceleration finishes: proposed | yA [rad]
yA [°]
selected | yA [°]
used for calculation | yA [rad]
Angle at wich deceleration starts: proposed | yS [rad]
yS [°]
selected | yS [°]
used for calculation | yS [rad]
Reclaimed bottom width | B'b [m]
Maximum allowable step | p=tE /cos ymin [m]
Selected Step of Reclaiming | p [m]
Boom inclination | d [°]
d [rad]
yN [rad]
yN [°]
yH [rad]
yH [°]
Angular slewing speed deriving from VbSf/p/Hb/Lh | wSmin [rad/s]
wSmin [rpm]
Selected minimum slewing speed for bench calculation | wSmin [rpm]
Minimum slewing speed used for calculation | wSmin [rad/s]
Angular slewing speed deriving from max boom slew speed | wSmax [rad/s]
wSmax [rpm]
Selected maximum slewing speed for bench calculation | wSmax [rpm]
wSmax [°/s]
Maximum slewing speed used for calculation | wSmax [rad/s]
Minimum tan slew speed considering boom inclination | vSmin [m/min]
Selected minimum slewing speed for the bench | vSmin [m/min]
Minimum tan slew speed considering boom inclination | vSmax [m/min]
Selected maximum slewing speed for the bench | vSmax [m/min]
yR [rad]
yR [°]
Max Scarp angle | b [rad]
b [°]
Number of buckets in the material | N'=b/a
Numb. of buckets in the material considered for calc. | N
Angle of 1° Bucket | a1 [°]
Angle of 2° Bucket | a2=a [°]
[rad]
Angle of 3° Bucket | a3=2a [°]
Angle of 4° Bucket | a4=3a [°]
[rad]
Horizontal distance cutting edge/boom slew. CL | Lh=l+Lcosd+hsenδ+D/2 sen f [m]
Number of calculation step
cosine law incremental angle | [°]
[rad]
Reclaiming Angle (in plant view) | y [°]
y [rad]
Bench height | H [m]
Scarp angle during slewing | b [rad]
Scarp angle during slewing | b [°]
Volume reclaimed istantaneously [not used] | tratto iniziale scarpata
[not used] | zona centrale
[not used] | tratto scarpata finale
Total Volume reclaimed istantaneously (of the calc step) | V [m3]
Total Volume reclaimed istantaneously (of the calc step) | V [m3]
Slewing speed (radial) | ωs [rad/s]
ωs [°/s]
ωs [rpm]
Slewing speed (tangential) | vS [m/s]
vS [m/min]
Time between calculation steps | T' [s]
acceleration time | [s]
deceleration time | [s]
Total time from slewing start | T [s]
Istantaneous volumetric capacity (average of the calc step) | M'= [m3/s]
M'= [m3/h]
Istantaneous Capacity | Q [t/h]
Slewing angle in which bucket comes out of material | y2 [rad]
V [m3]
Volume reclaimed by the single bucket in a b angle | V [m3/bucket]
Maximum Penetration in minimum angle | py=p*cos y [m] | 0
Penetration 1° Bucket | p1=py*cosa1 [m] | 0
Penetration 2° Bucket | p2=py*cosa2 [m] | 0
Penetration 3° Bucket | p3=py*cosa3 [m] | 0
Penetration 4° Bucket | p4=py*cosa4 [m] | 0
Total Penetration | pt=p1+p2+p3+p4 [m] | 0
Lateral portion of the bucket in the material | b'=ws Lh α/ωBW | 0
b1=2b'-b [m]
b2=2b'-b [m]
b3=2b'-b [m]
b4=2b'-b [m]
bt=b1+b2+b3+b4 [m]
Check of bucket width against speed
Total Cutting Length con b differenziato | CL =p1+p2+p3 +p4+b1+b2+b3+b4[m] | 0
Instantaneous Digging Power | PD =CL v K /µ [kW]
Digging Force | FD =CL K [KN]
Quadratic Digging Power | PD [kW]
Maximum istantaneous Digging Power
Maximum Digging Power (with 3 buckets completely
in the material and one at full width)
2) Lifting Power
Angle of buckets measured from vertical | ε1 [rad]
[°]
π-ε1 [rad]
y2ε1 [rad]
ε2 [rad]
[°]
π-ε2 [rad]
y2ε2 [rad]
ε3 [rad]
[°]
π-ε3 [rad]
y2ε3 [rad]
ε4 [rad]
[°]
π-ε4 [rad]
y2ε4 [rad]
ε5 [rad]
[°]
π-ε5 [rad]
y2ε5 [rad]
Volume in the upper bucket | V1 [m3] | 0
Volume in second bucket | V2 [m3] | 0
Volume in third bucket | V3 [m3] | 0
Volume in fourth bucket | V4 [m3]
Volume in fifth bucket | V5 [m3]
Total volume in the buckets | V
Bucket Wheel Tangential speed (at bucket middle) | [m/s]
Lifting power upper bucket |  | 0
Lifting power second bucket |  | 0
Lifting power third bucket |  | 0
Lifting power fourth bucket |  | 0
Lifting power fifth bucket |  | 0
Total Instantaneous Lifting power (NON USATA) | PL= [kW] | #DIV/0!
Lifting Height | H [m]
Total Instantaneous Lifting power | PL= [kW]
Quadratic Lifting Power
Max istantaneous Lifting Power
Lifting force | FL= [kN] | #DIV/0!
Maximum Lifting force | FLmax= [kN]
Maximum istantaneous Lifting force (3 buckets full)
P2L [kW]
Quadratic Lifting Power | PL [kW]
Maximum istantaneous Lifting power
Maximum Lifting power (3 buckets full at V=f*Vb)
3) Friction Power
Tangential speed at inner ring | [m/s]
Friction power upper bucket |  | 0
Friction power second bucket |  | 0
Friction power third bucket |  | 0
Friction power fourth bucket |  | 0
Friction power fifth bucket |  | 0
Total Friction power | Pf= [kW] | #DIV/0!
Friction force | Ff= [kN] | #DIV/0!
P2f [kW]
Quadratic Friction Power | Pf [kW]
Maximum Instantaneous Friction power
Maximum Friction power (considering V=f*Vb)
Istantaneous Total Power for Reclaiming | PT=PD+PL+PF [kW]
PT2
Number of values | n'
Istantaneous Total Torque at BW Shaft | Ct [kNm]
C2t
Quadratic Total Torque at BW Shaft | Ct [kNm]
Maximum Total Torque at BW Shaft
Total Volume reclaimed in a slewing step | Vs [m3]
Total arc described by cutting edge | Arc [m]
Total Time for a slewing step | T [s]
Acceleration time | Ta [s]
Deceleration time | Td [s]
Medium tangential speed | vSmedium [m/min]
Medium capacity in a slewing step | M=V/T [m3/h]
Q [t/h]
Pick capacity | Qmax [t/h]
Number of slewing steps Vb/Vs
Number of slewing steps Lp/p
Vol in a complete slewing step ( Vb/(Lp/p) ) | V's [m3]
Percentage error in volume calculation | (Vs-V's) / V's
Difference lenght | (Lp/p -Vb/Vs)* Vs /Ab [m]
Minimum Power | Pmin [kW]
Maximum Power | PMAX [kW]
Quadratic Power | PT,q [kW]
Maximum Istantaneous Power w/o slips
Maximum Istantaneous Power
Bucket filling
Number of buckets per slewing step | T S
medium volume reclaimed by one bucket | V/(TS)
medium filling factor | fmedium=V/VB
Istantaneous filling factor | f=V/VB
fmin
fmax

## Bench-5
Bench Analisys (blue higlighted data to be defined by user) |  | HIDE COLUMN
Bench number |  |  | 5
Height of the bottom of the bench (suggeted) | H* [m]
selected
Bench height | Hb [m]
Bench width at bench base | Bb [m]
Bench width at bench top | bb [m]
Bench area | A [m2]
Bench Volume | V [m3]
Total quantity of material in the bench | Q' [t]
calculated minimum reclaiming angle | ymin [rad]
ymin [°]
selected minimum reclaiming angle | ymin [°]
ymin [rad]
calculated maximum reclaiming angle | ymax [rad]
ymax [°]
selected maximum reclaiming angle | ymax [°]
ymax [rad]
Angle at wich acceleration finishes: proposed | yA [rad]
yA [°]
selected | yA [°]
used for calculation | yA [rad]
Angle at wich deceleration starts: proposed | yS [rad]
yS [°]
selected | yS [°]
used for calculation | yS [rad]
Reclaimed bottom width | B'b [m]
Maximum allowable step | p=tE /cos ymin [m]
Selected Step of Reclaiming | p [m]
Boom inclination | d [°]
d [rad]
yN [rad]
yN [°]
yH [rad]
yH [°]
Angular slewing speed deriving from VbSf/p/Hb/Lh | wSmin [rad/s]
wSmin [rpm]
Selected minimum slewing speed for bench calculation | wSmin [rpm]
Minimum slewing speed used for calculation | wSmin [rad/s]
Angular slewing speed deriving from max boom slew speed | wSmax [rad/s]
wSmax [rpm]
Selected maximum slewing speed for bench calculation | wSmax [rpm]
wSmax [°/s]
Maximum slewing speed used for calculation | wSmax [rad/s]
Minimum tan slew speed considering boom inclination | vSmin [m/min]
Selected minimum slewing speed for the bench | vSmin [m/min]
Minimum tan slew speed considering boom inclination | vSmax [m/min]
Selected maximum slewing speed for the bench | vSmax [m/min]
yR [rad]
yR [°]
Max Scarp angle | b [rad]
b [°]
Number of buckets in the material | N'=b/a
Numb. of buckets in the material considered for calc. | N
Angle of 1° Bucket | a1 [°]
Angle of 2° Bucket | a2=a [°]
[rad]
Angle of 3° Bucket | a3=2a [°]
Angle of 4° Bucket | a4=3a [°]
[rad]
Horizontal distance cutting edge/boom slew. CL | Lh=l+Lcosd+hsenδ+D/2 sen f [m]
Number of calculation step
cosine law incremental angle | [°]
[rad]
Reclaiming Angle (in plant view) | y [°]
y [rad]
Bench height | H [m]
Scarp angle during slewing | b [rad]
Scarp angle during slewing | b [°]
Volume reclaimed istantaneously [not used] | tratto iniziale scarpata
[not used] | zona centrale
[not used] | tratto scarpata finale
Total Volume reclaimed istantaneously (of the calc step) | V [m3]
Total Volume reclaimed istantaneously (of the calc step) | V [m3]
Slewing speed (radial) | ωs [rad/s]
ωs [°/s]
ωs [rpm]
Slewing speed (tangential) | vS [m/s]
vS [m/min]
Time between calculation steps | T' [s]
acceleration time | [s]
deceleration time | [s]
Total time from slewing start | T [s]
Istantaneous volumetric capacity (average of the calc step) | M'= [m3/s]
M'= [m3/h]
Istantaneous Capacity | Q [t/h]
Slewing angle in which bucket comes out of material | y2 [rad]
V [m3]
Volume reclaimed by the single bucket in a b angle | V [m3/bucket]
Maximum Penetration in minimum angle | py=p*cos y [m] | 0
Penetration 1° Bucket | p1=py*cosa1 [m] | 0
Penetration 2° Bucket | p2=py*cosa2 [m] | 0
Penetration 3° Bucket | p3=py*cosa3 [m] | 0
Penetration 4° Bucket | p4=py*cosa4 [m] | 0
Total Penetration | pt=p1+p2+p3+p4 [m] | 0
Lateral portion of the bucket in the material | b'=ws Lh α/ωBW | 0
b1=2b'-b [m]
b2=2b'-b [m]
b3=2b'-b [m]
b4=2b'-b [m]
bt=b1+b2+b3+b4 [m]
Check of bucket width against speed
Total Cutting Length con b differenziato | CL =p1+p2+p3 +p4+b1+b2+b3+b4[m] | 0
Instantaneous Digging Power | PD =CL v K /µ [kW]
Digging Force | FD =CL K [KN]
Quadratic Digging Power | PD [kW]
Maximum istantaneous Digging Power
Maximum Digging Power (with 3 buckets completely
in the material and one at full width)
2) Lifting Power
Angle of buckets measured from vertical | ε1 [rad]
[°]
π-ε1 [rad]
y2ε1 [rad]
ε2 [rad]
[°]
π-ε2 [rad]
y2ε2 [rad]
ε3 [rad]
[°]
π-ε3 [rad]
y2ε3 [rad]
ε4 [rad]
[°]
π-ε4 [rad]
y2ε4 [rad]
ε5 [rad]
[°]
π-ε5 [rad]
y2ε5 [rad]
Volume in the upper bucket | V1 [m3] | 0
Volume in second bucket | V2 [m3] | 0
Volume in third bucket | V3 [m3] | 0
Volume in fourth bucket | V4 [m3]
Volume in fifth bucket | V5 [m3]
Total volume in the buckets | V
Bucket Wheel Tangential speed (at bucket middle) | [m/s]
Lifting power upper bucket |  | 0
Lifting power second bucket |  | 0
Lifting power third bucket |  | 0
Lifting power fourth bucket |  | 0
Lifting power fifth bucket |  | 0
Total Instantaneous Lifting power (NON USATA) | PL= [kW] | #DIV/0!
Lifting Height | H [m]
Total Instantaneous Lifting power | PL= [kW]
Quadratic Lifting Power
Max istantaneous Lifting Power
Lifting force | FL= [kN] | #DIV/0!
Maximum Lifting force | FLmax= [kN]
Maximum istantaneous Lifting force (3 buckets full)
P2L [kW]
Quadratic Lifting Power | PL [kW]
Maximum istantaneous Lifting power
Maximum Lifting power (3 buckets full at V=f*Vb)
3) Friction Power
Tangential speed at inner ring | [m/s]
Friction power upper bucket |  | 0
Friction power second bucket |  | 0
Friction power third bucket |  | 0
Friction power fourth bucket |  | 0
Friction power fifth bucket |  | 0
Total Friction power | Pf= [kW] | #DIV/0!
Friction force | Ff= [kN] | #DIV/0!
P2f [kW]
Quadratic Friction Power | Pf [kW]
Maximum Instantaneous Friction power
Maximum Friction power (considering V=f*Vb)
Istantaneous Total Power for Reclaiming | PT=PD+PL+PF [kW]
PT2
Number of values | n'
Istantaneous Total Torque at BW Shaft | Ct [kNm]
C2t
Quadratic Total Torque at BW Shaft | Ct [kNm]
Maximum Total Torque at BW Shaft
Total Volume reclaimed in a slewing step | Vs [m3]
Total arc described by cutting edge | Arc [m]
Total Time for a slewing step | T [s]
Acceleration time | Ta [s]
Deceleration time | Td [s]
Medium tangential speed | vSmedium [m/min]
Medium capacity in a slewing step | M=V/T [m3/h]
Q [t/h]
Pick capacity | Qmax [t/h]
Number of slewing steps Vb/Vs
Number of slewing steps Lp/p
Vol in a complete slewing step ( Vb/(Lp/p) ) | V's [m3]
Percentage error in volume calculation | (Vs-V's) / V's
Difference lenght | (Lp/p -Vb/Vs)* Vs /Ab [m]
Minimum Power | Pmin [kW]
Maximum Power | PMAX [kW]
Quadratic Power | PT,q [kW]
Maximum Istantaneous Power w/o slips
Maximum Istantaneous Power
Bucket filling
Number of buckets per slewing step | T S
medium volume reclaimed by one bucket | V/(TS)
medium filling factor | fmedium=V/VB
Istantaneous filling factor | f=V/VB
fmin
fmax

## Bench-6
Bench Analisys (blue higlighted data to be defined by user) |  | HIDE COLUMN
Bench number |  |  | 6
Height of the bottom of the bench (suggeted) | H* [m]
selected
Bench height | Hb [m]
Bench width at bench base | Bb [m]
Bench width at bench top | bb [m]
Bench area | A [m2]
Bench Volume | V [m3]
Total quantity of material in the bench | Q' [t]
calculated minimum reclaiming angle | ymin [rad]
ymin [°]
selected minimum reclaiming angle | ymin [°]
ymin [rad]
calculated maximum reclaiming angle | ymax [rad]
ymax [°]
selected maximum reclaiming angle | ymax [°]
ymax [rad]
Angle at wich acceleration finishes: proposed | yA [rad]
yA [°]
selected | yA [°]
used for calculation | yA [rad]
Angle at wich deceleration starts: proposed | yS [rad]
yS [°]
selected | yS [°]
used for calculation | yS [rad]
Reclaimed bottom width | B'b [m]
Maximum allowable step | p=tE /cos ymin [m]
Selected Step of Reclaiming | p [m]
Boom inclination | d [°]
d [rad]
yN [rad]
yN [°]
yH [rad]
yH [°]
Angular slewing speed deriving from VbSf/p/Hb/Lh | wSmin [rad/s]
wSmin [rpm]
Selected minimum slewing speed for bench calculation | wSmin [rpm]
Minimum slewing speed used for calculation | wSmin [rad/s]
Angular slewing speed deriving from max boom slew speed | wSmax [rad/s]
wSmax [rpm]
Selected maximum slewing speed for bench calculation | wSmax [rpm]
wSmax [°/s]
Maximum slewing speed used for calculation | wSmax [rad/s]
Minimum tan slew speed considering boom inclination | vSmin [m/min]
Selected minimum slewing speed for the bench | vSmin [m/min]
Minimum tan slew speed considering boom inclination | vSmax [m/min]
Selected maximum slewing speed for the bench | vSmax [m/min]
yR [rad]
yR [°]
Max Scarp angle | b [rad]
b [°]
Number of buckets in the material | N'=b/a
Numb. of buckets in the material considered for calc. | N
Angle of 1° Bucket | a1 [°]
Angle of 2° Bucket | a2=a [°]
[rad]
Angle of 3° Bucket | a3=2a [°]
Angle of 4° Bucket | a4=3a [°]
[rad]
Horizontal distance cutting edge/boom slew. CL | Lh=l+Lcosd+hsenδ+D/2 sen f [m]
Number of calculation step
cosine law incremental angle | [°]
[rad]
Reclaiming Angle (in plant view) | y [°]
y [rad]
Bench height | H [m]
Scarp angle during slewing | b [rad]
Scarp angle during slewing | b [°]
Volume reclaimed istantaneously [not used] | tratto iniziale scarpata
[not used] | zona centrale
[not used] | tratto scarpata finale
Total Volume reclaimed istantaneously (of the calc step) | V [m3]
Total Volume reclaimed istantaneously (of the calc step) | V [m3]
Slewing speed (radial) | ωs [rad/s]
ωs [°/s]
ωs [rpm]
Slewing speed (tangential) | vS [m/s]
vS [m/min]
Time between calculation steps | T' [s]
acceleration time | [s]
deceleration time | [s]
Total time from slewing start | T [s]
Istantaneous volumetric capacity (average of the calc step) | M'= [m3/s]
M'= [m3/h]
Istantaneous Capacity | Q [t/h]
Slewing angle in which bucket comes out of material | y2 [rad]
V [m3]
Volume reclaimed by the single bucket in a b angle | V [m3/bucket]
Maximum Penetration in minimum angle | py=p*cos y [m] | 0
Penetration 1° Bucket | p1=py*cosa1 [m] | 0
Penetration 2° Bucket | p2=py*cosa2 [m] | 0
Penetration 3° Bucket | p3=py*cosa3 [m] | 0
Penetration 4° Bucket | p4=py*cosa4 [m] | 0
Total Penetration | pt=p1+p2+p3+p4 [m] | 0
Lateral portion of the bucket in the material | b'=ws Lh α/ωBW | 0
b1=2b'-b [m]
b2=2b'-b [m]
b3=2b'-b [m]
b4=2b'-b [m]
bt=b1+b2+b3+b4 [m]
Check of bucket width against speed
Total Cutting Length con b differenziato | CL =p1+p2+p3 +p4+b1+b2+b3+b4[m] | 0
Instantaneous Digging Power | PD =CL v K /µ [kW]
Digging Force | FD =CL K [KN]
Quadratic Digging Power | PD [kW]
Maximum istantaneous Digging Power
Maximum Digging Power (with 3 buckets completely
in the material and one at full width)
2) Lifting Power
Angle of buckets measured from vertical | ε1 [rad]
[°]
π-ε1 [rad]
y2ε1 [rad]
ε2 [rad]
[°]
π-ε2 [rad]
y2ε2 [rad]
ε3 [rad]
[°]
π-ε3 [rad]
y2ε3 [rad]
ε4 [rad]
[°]
π-ε4 [rad]
y2ε4 [rad]
ε5 [rad]
[°]
π-ε5 [rad]
y2ε5 [rad]
Volume in the upper bucket | V1 [m3] | 0
Volume in second bucket | V2 [m3] | 0
Volume in third bucket | V3 [m3] | 0
Volume in fourth bucket | V4 [m3]
Volume in fifth bucket | V5 [m3]
Total volume in the buckets | V
Bucket Wheel Tangential speed (at bucket middle) | [m/s]
Lifting power upper bucket |  | 0
Lifting power second bucket |  | 0
Lifting power third bucket |  | 0
Lifting power fourth bucket |  | 0
Lifting power fifth bucket |  | 0
Total Instantaneous Lifting power (NON USATA) | PL= [kW] | #DIV/0!
Lifting Height | H [m]
Total Instantaneous Lifting power | PL= [kW]
Quadratic Lifting Power
Max istantaneous Lifting Power
Lifting force | FL= [kN] | #DIV/0!
Maximum Lifting force | FLmax= [kN]
Maximum istantaneous Lifting force (3 buckets full)
P2L [kW]
Quadratic Lifting Power | PL [kW]
Maximum istantaneous Lifting power
Maximum Lifting power (3 buckets full at V=f*Vb)
3) Friction Power
Tangential speed at inner ring | [m/s]
Friction power upper bucket |  | 0
Friction power second bucket |  | 0
Friction power third bucket |  | 0
Friction power fourth bucket |  | 0
Friction power fifth bucket |  | 0
Total Friction power | Pf= [kW] | #DIV/0!
Friction force | Ff= [kN] | #DIV/0!
P2f [kW]
Quadratic Friction Power | Pf [kW]
Maximum Instantaneous Friction power
Maximum Friction power (considering V=f*Vb)
Istantaneous Total Power for Reclaiming | PT=PD+PL+PF [kW]
PT2
Number of values | n'
Istantaneous Total Torque at BW Shaft | Ct [kNm]
C2t
Quadratic Total Torque at BW Shaft | Ct [kNm]
Maximum Total Torque at BW Shaft
Total Volume reclaimed in a slewing step | Vs [m3]
Total arc described by cutting edge | Arc [m]
Total Time for a slewing step | T [s]
Acceleration time | Ta [s]
Deceleration time | Td [s]
Medium tangential speed | vSmedium [m/min]
Medium capacity in a slewing step | M=V/T [m3/h]
Q [t/h]
Pick capacity | Qmax [t/h]
Number of slewing steps Vb/Vs
Number of slewing steps Lp/p
Vol in a complete slewing step ( Vb/(Lp/p) ) | V's [m3]
Percentage error in volume calculation | (Vs-V's) / V's
Difference lenght | (Lp/p -Vb/Vs)* Vs /Ab [m]
Minimum Power | Pmin [kW]
Maximum Power | PMAX [kW]
Quadratic Power | PT,q [kW]
Maximum Istantaneous Power w/o slips
Maximum Istantaneous Power
Bucket filling
Number of buckets per slewing step | T S
medium volume reclaimed by one bucket | V/(TS)
medium filling factor | fmedium=V/VB
Istantaneous filling factor | f=V/VB
fmin
fmax

## Bench-7
Bench Analisys (blue higlighted data to be defined by user) |  | HIDE COLUMN
Bench number |  |  | 7
Height of the bottom of the bench (suggeted) | H* [m]
selected
Bench height | Hb [m]
Bench width at bench base | Bb [m]
Bench width at bench top | bb [m]
Bench area | A [m2]
Bench Volume | V [m3]
Total quantity of material in the bench | Q' [t]
calculated minimum reclaiming angle | ymin [rad]
ymin [°]
selected minimum reclaiming angle | ymin [°]
ymin [rad]
calculated maximum reclaiming angle | ymax [rad]
ymax [°]
selected maximum reclaiming angle | ymax [°]
ymax [rad]
Angle at wich acceleration finishes: proposed | yA [rad]
yA [°]
selected | yA [°]
used for calculation | yA [rad]
Angle at wich deceleration starts: proposed | yS [rad]
yS [°]
selected | yS [°]
used for calculation | yS [rad]
Reclaimed bottom width | B'b [m]
Maximum allowable step | p=tE /cos ymin [m]
Selected Step of Reclaiming | p [m]
Boom inclination | d [°]
d [rad]
yN [rad]
yN [°]
yH [rad]
yH [°]
Angular slewing speed deriving from VbSf/p/Hb/Lh | wSmin [rad/s]
wSmin [rpm]
Selected minimum slewing speed for bench calculation | wSmin [rpm]
Minimum slewing speed used for calculation | wSmin [rad/s]
Angular slewing speed deriving from max boom slew speed | wSmax [rad/s]
wSmax [rpm]
Selected maximum slewing speed for bench calculation | wSmax [rpm]
wSmax [°/s]
Maximum slewing speed used for calculation | wSmax [rad/s]
Minimum tan slew speed considering boom inclination | vSmin [m/min]
Selected minimum slewing speed for the bench | vSmin [m/min]
Minimum tan slew speed considering boom inclination | vSmax [m/min]
Selected maximum slewing speed for the bench | vSmax [m/min]
yR [rad]
yR [°]
Max Scarp angle | b [rad]
b [°]
Number of buckets in the material | N'=b/a
Numb. of buckets in the material considered for calc. | N
Angle of 1° Bucket | a1 [°]
Angle of 2° Bucket | a2=a [°]
[rad]
Angle of 3° Bucket | a3=2a [°]
Angle of 4° Bucket | a4=3a [°]
[rad]
Horizontal distance cutting edge/boom slew. CL | Lh=l+Lcosd+hsenδ+D/2 sen f [m]
Number of calculation step
cosine law incremental angle | [°]
[rad]
Reclaiming Angle (in plant view) | y [°]
y [rad]
Bench height | H [m]
Scarp angle during slewing | b [rad]
Scarp angle during slewing | b [°]
Volume reclaimed istantaneously [not used] | tratto iniziale scarpata
[not used] | zona centrale
[not used] | tratto scarpata finale
Total Volume reclaimed istantaneously (of the calc step) | V [m3]
Total Volume reclaimed istantaneously (of the calc step) | V [m3]
Slewing speed (radial) | ωs [rad/s]
ωs [°/s]
ωs [rpm]
Slewing speed (tangential) | vS [m/s]
vS [m/min]
Time between calculation steps | T' [s]
acceleration time | [s]
deceleration time | [s]
Total time from slewing start | T [s]
Istantaneous volumetric capacity (average of the calc step) | M'= [m3/s]
M'= [m3/h]
Istantaneous Capacity | Q [t/h]
Slewing angle in which bucket comes out of material | y2 [rad]
V [m3]
Volume reclaimed by the single bucket in a b angle | V [m3/bucket]
Maximum Penetration in minimum angle | py=p*cos y [m] | 0
Penetration 1° Bucket | p1=py*cosa1 [m] | 0
Penetration 2° Bucket | p2=py*cosa2 [m] | 0
Penetration 3° Bucket | p3=py*cosa3 [m] | 0
Penetration 4° Bucket | p4=py*cosa4 [m] | 0
Total Penetration | pt=p1+p2+p3+p4 [m] | 0
Lateral portion of the bucket in the material | b'=ws Lh α/ωBW | 0
b1=2b'-b [m]
b2=2b'-b [m]
b3=2b'-b [m]
b4=2b'-b [m]
bt=b1+b2+b3+b4 [m]
Check of bucket width against speed
Total Cutting Length con b differenziato | CL =p1+p2+p3 +p4+b1+b2+b3+b4[m] | 0
Instantaneous Digging Power | PD =CL v K /µ [kW]
Digging Force | FD =CL K [KN]
Quadratic Digging Power | PD [kW]
Maximum istantaneous Digging Power
Maximum Digging Power (with 3 buckets completely
in the material and one at full width)
2) Lifting Power
Angle of buckets measured from vertical | ε1 [rad]
[°]
π-ε1 [rad]
y2ε1 [rad]
ε2 [rad]
[°]
π-ε2 [rad]
y2ε2 [rad]
ε3 [rad]
[°]
π-ε3 [rad]
y2ε3 [rad]
ε4 [rad]
[°]
π-ε4 [rad]
y2ε4 [rad]
ε5 [rad]
[°]
π-ε5 [rad]
y2ε5 [rad]
Volume in the upper bucket | V1 [m3] | 0
Volume in second bucket | V2 [m3] | 0
Volume in third bucket | V3 [m3] | 0
Volume in fourth bucket | V4 [m3]
Volume in fifth bucket | V5 [m3]
Total volume in the buckets | V
Bucket Wheel Tangential speed (at bucket middle) | [m/s]
Lifting power upper bucket |  | 0
Lifting power second bucket |  | 0
Lifting power third bucket |  | 0
Lifting power fourth bucket |  | 0
Lifting power fifth bucket |  | 0
Total Instantaneous Lifting power (NON USATA) | PL= [kW] | #DIV/0!
Lifting Height | H [m]
Total Instantaneous Lifting power | PL= [kW]
Quadratic Lifting Power
Max istantaneous Lifting Power
Lifting force | FL= [kN] | #DIV/0!
Maximum Lifting force | FLmax= [kN]
Maximum istantaneous Lifting force (3 buckets full)
P2L [kW]
Quadratic Lifting Power | PL [kW]
Maximum istantaneous Lifting power
Maximum Lifting power (3 buckets full at V=f*Vb)
3) Friction Power
Tangential speed at inner ring | [m/s]
Friction power upper bucket |  | 0
Friction power second bucket |  | 0
Friction power third bucket |  | 0
Friction power fourth bucket |  | 0
Friction power fifth bucket |  | 0
Total Friction power | Pf= [kW] | #DIV/0!
Friction force | Ff= [kN] | #DIV/0!
P2f [kW]
Quadratic Friction Power | Pf [kW]
Maximum Instantaneous Friction power
Maximum Friction power (considering V=f*Vb)
Istantaneous Total Power for Reclaiming | PT=PD+PL+PF [kW]
PT2
Number of values | n'
Istantaneous Total Torque at BW Shaft | Ct [kNm]
C2t
Quadratic Total Torque at BW Shaft | Ct [kNm]
Maximum Total Torque at BW Shaft
Total Volume reclaimed in a slewing step | Vs [m3]
Total arc described by cutting edge | Arc [m]
Total Time for a slewing step | T [s]
Acceleration time | Ta [s]
Deceleration time | Td [s]
Medium tangential speed | vSmedium [m/min]
Medium capacity in a slewing step | M=V/T [m3/h]
Q [t/h]
Pick capacity | Qmax [t/h]
Number of slewing steps Vb/Vs
Number of slewing steps Lp/p
Vol in a complete slewing step ( Vb/(Lp/p) ) | V's [m3]
Percentage error in volume calculation | (Vs-V's) / V's
Difference lenght | (Lp/p -Vb/Vs)* Vs /Ab [m]
Minimum Power | Pmin [kW]
Maximum Power | PMAX [kW]
Quadratic Power | PT,q [kW]
Maximum Istantaneous Power w/o slips
Maximum Istantaneous Power
Bucket filling
Number of buckets per slewing step | T S
medium volume reclaimed by one bucket | V/(TS)
medium filling factor | fmedium=V/VB
Istantaneous filling factor | f=V/VB
fmin
fmax

## Bench-8
Bench Analisys (blue higlighted data to be defined by user) |  | HIDE COLUMN
Bench number |  |  | 8
Height of the bottom of the bench (suggeted) | H* [m]
selected
Bench height | Hb [m]
Bench width at bench base | Bb [m]
Bench width at bench top | bb [m]
Bench area | A [m2]
Bench Volume | V [m3]
Total quantity of material in the bench | Q' [t]
calculated minimum reclaiming angle | ymin [rad]
ymin [°]
selected minimum reclaiming angle | ymin [°]
ymin [rad]
calculated maximum reclaiming angle | ymax [rad]
ymax [°]
selected maximum reclaiming angle | ymax [°]
ymax [rad]
Angle at wich acceleration finishes: proposed | yA [rad]
yA [°]
selected | yA [°]
used for calculation | yA [rad]
Angle at wich deceleration starts: proposed | yS [rad]
yS [°]
selected | yS [°]
used for calculation | yS [rad]
Reclaimed bottom width | B'b [m]
Maximum allowable step | p=tE /cos ymin [m]
Selected Step of Reclaiming | p [m]
Boom inclination | d [°]
d [rad]
yN [rad]
yN [°]
yH [rad]
yH [°]
Angular slewing speed deriving from VbSf/p/Hb/Lh | wSmin [rad/s]
wSmin [rpm]
Selected minimum slewing speed for bench calculation | wSmin [rpm]
Minimum slewing speed used for calculation | wSmin [rad/s]
Angular slewing speed deriving from max boom slew speed | wSmax [rad/s]
wSmax [rpm]
Selected maximum slewing speed for bench calculation | wSmax [rpm]
wSmax [°/s]
Maximum slewing speed used for calculation | wSmax [rad/s]
Minimum tan slew speed considering boom inclination | vSmin [m/min]
Selected minimum slewing speed for the bench | vSmin [m/min]
Minimum tan slew speed considering boom inclination | vSmax [m/min]
Selected maximum slewing speed for the bench | vSmax [m/min]
yR [rad]
yR [°]
Max Scarp angle | b [rad]
b [°]
Number of buckets in the material | N'=b/a
Numb. of buckets in the material considered for calc. | N
Angle of 1° Bucket | a1 [°]
Angle of 2° Bucket | a2=a [°]
[rad]
Angle of 3° Bucket | a3=2a [°]
Angle of 4° Bucket | a4=3a [°]
[rad]
Horizontal distance cutting edge/boom slew. CL | Lh=l+Lcosd+hsenδ+D/2 sen f [m]
Number of calculation step
cosine law incremental angle | [°]
[rad]
Reclaiming Angle (in plant view) | y [°]
y [rad]
Bench height | H [m]
Scarp angle during slewing | b [rad]
Scarp angle during slewing | b [°]
Volume reclaimed istantaneously [not used] | tratto iniziale scarpata
[not used] | zona centrale
[not used] | tratto scarpata finale
Total Volume reclaimed istantaneously (of the calc step) | V [m3]
Total Volume reclaimed istantaneously (of the calc step) | V [m3]
Slewing speed (radial) | ωs [rad/s]
ωs [°/s]
ωs [rpm]
Slewing speed (tangential) | vS [m/s]
vS [m/min]
Time between calculation steps | T' [s]
acceleration time | [s]
deceleration time | [s]
Total time from slewing start | T [s]
Istantaneous volumetric capacity (average of the calc step) | M'= [m3/s]
M'= [m3/h]
Istantaneous Capacity | Q [t/h]
Slewing angle in which bucket comes out of material | y2 [rad]
V [m3]
Volume reclaimed by the single bucket in a b angle | V [m3/bucket]
Maximum Penetration in minimum angle | py=p*cos y [m] | 0
Penetration 1° Bucket | p1=py*cosa1 [m] | 0
Penetration 2° Bucket | p2=py*cosa2 [m] | 0
Penetration 3° Bucket | p3=py*cosa3 [m] | 0
Penetration 4° Bucket | p4=py*cosa4 [m] | 0
Total Penetration | pt=p1+p2+p3+p4 [m] | 0
Lateral portion of the bucket in the material | b'=ws Lh α/ωBW | 0
b1=2b'-b [m]
b2=2b'-b [m]
b3=2b'-b [m]
b4=2b'-b [m]
bt=b1+b2+b3+b4 [m]
Check of bucket width against speed
Total Cutting Length con b differenziato | CL =p1+p2+p3 +p4+b1+b2+b3+b4[m] | 0
Instantaneous Digging Power | PD =CL v K /µ [kW]
Digging Force | FD =CL K [KN]
Quadratic Digging Power | PD [kW]
Maximum istantaneous Digging Power
Maximum Digging Power (with 3 buckets completely
in the material and one at full width)
2) Lifting Power
Angle of buckets measured from vertical | ε1 [rad]
[°]
π-ε1 [rad]
y2ε1 [rad]
ε2 [rad]
[°]
π-ε2 [rad]
y2ε2 [rad]
ε3 [rad]
[°]
π-ε3 [rad]
y2ε3 [rad]
ε4 [rad]
[°]
π-ε4 [rad]
y2ε4 [rad]
ε5 [rad]
[°]
π-ε5 [rad]
y2ε5 [rad]
Volume in the upper bucket | V1 [m3] | 0
Volume in second bucket | V2 [m3] | 0
Volume in third bucket | V3 [m3] | 0
Volume in fourth bucket | V4 [m3]
Volume in fifth bucket | V5 [m3]
Total volume in the buckets | V
Bucket Wheel Tangential speed (at bucket middle) | [m/s]
Lifting power upper bucket |  | 0
Lifting power second bucket |  | 0
Lifting power third bucket |  | 0
Lifting power fourth bucket |  | 0
Lifting power fifth bucket |  | 0
Total Instantaneous Lifting power (NON USATA) | PL= [kW] | #DIV/0!
Lifting Height | H [m]
Total Instantaneous Lifting power | PL= [kW]
Quadratic Lifting Power
Max istantaneous Lifting Power
Lifting force | FL= [kN] | #DIV/0!
Maximum Lifting force | FLmax= [kN]
Maximum istantaneous Lifting force (3 buckets full)
P2L [kW]
Quadratic Lifting Power | PL [kW]
Maximum istantaneous Lifting power
Maximum Lifting power (3 buckets full at V=f*Vb)
3) Friction Power
Tangential speed at inner ring | [m/s]
Friction power upper bucket |  | 0
Friction power second bucket |  | 0
Friction power third bucket |  | 0
Friction power fourth bucket |  | 0
Friction power fifth bucket |  | 0
Total Friction power | Pf= [kW] | #DIV/0!
Friction force | Ff= [kN] | #DIV/0!
P2f [kW]
Quadratic Friction Power | Pf [kW]
Maximum Instantaneous Friction power
Maximum Friction power (considering V=f*Vb)
Istantaneous Total Power for Reclaiming | PT=PD+PL+PF [kW]
PT2
Number of values | n'
Istantaneous Total Torque at BW Shaft | Ct [kNm]
C2t
Quadratic Total Torque at BW Shaft | Ct [kNm]
Maximum Total Torque at BW Shaft
Total Volume reclaimed in a slewing step | Vs [m3]
Total arc described by cutting edge | Arc [m]
Total Time for a slewing step | T [s]
Acceleration time | Ta [s]
Deceleration time | Td [s]
Medium tangential speed | vSmedium [m/min]
Medium capacity in a slewing step | M=V/T [m3/h]
Q [t/h]
Pick capacity | Qmax [t/h]
Number of slewing steps Vb/Vs
Number of slewing steps Lp/p
Vol in a complete slewing step ( Vb/(Lp/p) ) | V's [m3]
Percentage error in volume calculation | (Vs-V's) / V's
Difference lenght | (Lp/p -Vb/Vs)* Vs /Ab [m]
Minimum Power | Pmin [kW]
Maximum Power | PMAX [kW]
Quadratic Power | PT,q [kW]
Maximum Istantaneous Power w/o slips
Maximum Istantaneous Power
Bucket filling
Number of buckets per slewing step | T S
medium volume reclaimed by one bucket | V/(TS)
medium filling factor | fmedium=V/VB
Istantaneous filling factor | f=V/VB
fmin
fmax

## Bench-9
Bench Analisys (blue higlighted data to be defined by user) |  | HIDE COLUMN
Bench number |  |  | 9
Height of the bottom of the bench (suggeted) | H* [m]
selected
Bench height | Hb [m]
Bench width at bench base | Bb [m]
Bench width at bench top | bb [m]
Bench area | A [m2]
Bench Volume | V [m3]
Total quantity of material in the bench | Q' [t]
calculated minimum reclaiming angle | ymin [rad]
ymin [°]
selected minimum reclaiming angle | ymin [°]
ymin [rad]
calculated maximum reclaiming angle | ymax [rad]
ymax [°]
selected maximum reclaiming angle | ymax [°]
ymax [rad]
Angle at wich acceleration finishes: proposed | yA [rad]
yA [°]
selected | yA [°]
used for calculation | yA [rad]
Angle at wich deceleration starts: proposed | yS [rad]
yS [°]
selected | yS [°]
used for calculation | yS [rad]
Reclaimed bottom width | B'b [m]
Maximum allowable step | p=tE /cos ymin [m]
Selected Step of Reclaiming | p [m]
Boom inclination | d [°]
d [rad]
yN [rad]
yN [°]
yH [rad]
yH [°]
Angular slewing speed deriving from VbSf/p/Hb/Lh | wSmin [rad/s]
wSmin [rpm]
Selected minimum slewing speed for bench calculation | wSmin [rpm]
Minimum slewing speed used for calculation | wSmin [rad/s]
Angular slewing speed deriving from max boom slew speed | wSmax [rad/s]
wSmax [rpm]
Selected maximum slewing speed for bench calculation | wSmax [rpm]
wSmax [°/s]
Maximum slewing speed used for calculation | wSmax [rad/s]
Minimum tan slew speed considering boom inclination | vSmin [m/min]
Selected minimum slewing speed for the bench | vSmin [m/min]
Minimum tan slew speed considering boom inclination | vSmax [m/min]
Selected maximum slewing speed for the bench | vSmax [m/min]
yR [rad]
yR [°]
Max Scarp angle | b [rad]
b [°]
Number of buckets in the material | N'=b/a
Numb. of buckets in the material considered for calc. | N
Angle of 1° Bucket | a1 [°]
Angle of 2° Bucket | a2=a [°]
[rad]
Angle of 3° Bucket | a3=2a [°]
Angle of 4° Bucket | a4=3a [°]
[rad]
Horizontal distance cutting edge/boom slew. CL | Lh=l+Lcosd+hsenδ+D/2 sen f [m]
Number of calculation step
cosine law incremental angle | [°]
[rad]
Reclaiming Angle (in plant view) | y [°]
y [rad]
Bench height | H [m]
Scarp angle during slewing | b [rad]
Scarp angle during slewing | b [°]
Volume reclaimed istantaneously [not used] | tratto iniziale scarpata
[not used] | zona centrale
[not used] | tratto scarpata finale
Total Volume reclaimed istantaneously (of the calc step) | V [m3]
Total Volume reclaimed istantaneously (of the calc step) | V [m3]
Slewing speed (radial) | ωs [rad/s]
ωs [°/s]
ωs [rpm]
Slewing speed (tangential) | vS [m/s]
vS [m/min]
Time between calculation steps | T' [s]
acceleration time | [s]
deceleration time | [s]
Total time from slewing start | T [s]
Istantaneous volumetric capacity (average of the calc step) | M'= [m3/s]
M'= [m3/h]
Istantaneous Capacity | Q [t/h]
Slewing angle in which bucket comes out of material | y2 [rad]
V [m3]
Volume reclaimed by the single bucket in a b angle | V [m3/bucket]
Maximum Penetration in minimum angle | py=p*cos y [m] | 0
Penetration 1° Bucket | p1=py*cosa1 [m] | 0
Penetration 2° Bucket | p2=py*cosa2 [m] | 0
Penetration 3° Bucket | p3=py*cosa3 [m] | 0
Penetration 4° Bucket | p4=py*cosa4 [m] | 0
Total Penetration | pt=p1+p2+p3+p4 [m] | 0
Lateral portion of the bucket in the material | b'=ws Lh α/ωBW | 0
b1=2b'-b [m]
b2=2b'-b [m]
b3=2b'-b [m]
b4=2b'-b [m]
bt=b1+b2+b3+b4 [m]
Check of bucket width against speed
Total Cutting Length con b differenziato | CL =p1+p2+p3 +p4+b1+b2+b3+b4[m] | 0
Instantaneous Digging Power | PD =CL v K /µ [kW]
Digging Force | FD =CL K [KN]
Quadratic Digging Power | PD [kW]
Maximum istantaneous Digging Power
Maximum Digging Power (with 3 buckets completely
in the material and one at full width)
2) Lifting Power
Angle of buckets measured from vertical | ε1 [rad]
[°]
π-ε1 [rad]
y2ε1 [rad]
ε2 [rad]
[°]
π-ε2 [rad]
y2ε2 [rad]
ε3 [rad]
[°]
π-ε3 [rad]
y2ε3 [rad]
ε4 [rad]
[°]
π-ε4 [rad]
y2ε4 [rad]
ε5 [rad]
[°]
π-ε5 [rad]
y2ε5 [rad]
Volume in the upper bucket | V1 [m3] | 0
Volume in second bucket | V2 [m3] | 0
Volume in third bucket | V3 [m3] | 0
Volume in fourth bucket | V4 [m3]
Volume in fifth bucket | V5 [m3]
Total volume in the buckets | V
Bucket Wheel Tangential speed (at bucket middle) | [m/s]
Lifting power upper bucket |  | 0
Lifting power second bucket |  | 0
Lifting power third bucket |  | 0
Lifting power fourth bucket |  | 0
Lifting power fifth bucket |  | 0
Total Instantaneous Lifting power (NON USATA) | PL= [kW] | #DIV/0!
Lifting Height | H [m]
Total Instantaneous Lifting power | PL= [kW]
Quadratic Lifting Power
Max istantaneous Lifting Power
Lifting force | FL= [kN] | #DIV/0!
Maximum Lifting force | FLmax= [kN]
Maximum istantaneous Lifting force (3 buckets full)
P2L [kW]
Quadratic Lifting Power | PL [kW]
Maximum istantaneous Lifting power
Maximum Lifting power (3 buckets full at V=f*Vb)
3) Friction Power
Tangential speed at inner ring | [m/s]
Friction power upper bucket |  | 0
Friction power second bucket |  | 0
Friction power third bucket |  | 0
Friction power fourth bucket |  | 0
Friction power fifth bucket |  | 0
Total Friction power | Pf= [kW] | #DIV/0!
Friction force | Ff= [kN] | #DIV/0!
P2f [kW]
Quadratic Friction Power | Pf [kW]
Maximum Instantaneous Friction power
Maximum Friction power (considering V=f*Vb)
Istantaneous Total Power for Reclaiming | PT=PD+PL+PF [kW]
PT2
Number of values | n'
Istantaneous Total Torque at BW Shaft | Ct [kNm]
C2t
Quadratic Total Torque at BW Shaft | Ct [kNm]
Maximum Total Torque at BW Shaft
Total Volume reclaimed in a slewing step | Vs [m3]
Total arc described by cutting edge | Arc [m]
Total Time for a slewing step | T [s]
Acceleration time | Ta [s]
Deceleration time | Td [s]
Medium tangential speed | vSmedium [m/min]
Medium capacity in a slewing step | M=V/T [m3/h]
Q [t/h]
Pick capacity | Qmax [t/h]
Number of slewing steps Vb/Vs
Number of slewing steps Lp/p
Vol in a complete slewing step ( Vb/(Lp/p) ) | V's [m3]
Percentage error in volume calculation | (Vs-V's) / V's
Difference lenght | (Lp/p -Vb/Vs)* Vs /Ab [m]
Minimum Power | Pmin [kW]
Maximum Power | PMAX [kW]
Quadratic Power | PT,q [kW]
Maximum Istantaneous Power w/o slips
Maximum Istantaneous Power
Bucket filling
Number of buckets per slewing step | T S
medium volume reclaimed by one bucket | V/(TS)
medium filling factor | fmedium=V/VB
Istantaneous filling factor | f=V/VB
fmin
fmax

## Bench-10
Bench Analisys (blue higlighted data to be defined by user) |  | HIDE COLUMN
Bench number |  |  | 10
Height of the bottom of the bench (suggeted) | H* [m]
selected
Bench height | Hb [m]
Bench width at bench base | Bb [m]
Bench width at bench top | bb [m]
Bench area | A [m2]
Bench Volume | V [m3]
Total quantity of material in the bench | Q' [t]
calculated minimum reclaiming angle | ymin [rad]
ymin [°]
selected minimum reclaiming angle | ymin [°]
ymin [rad]
calculated maximum reclaiming angle | ymax [rad]
ymax [°]
selected maximum reclaiming angle | ymax [°]
ymax [rad]
Angle at wich acceleration finishes: proposed | yA [rad]
yA [°]
selected | yA [°]
used for calculation | yA [rad]
Angle at wich deceleration starts: proposed | yS [rad]
yS [°]
selected | yS [°]
used for calculation | yS [rad]
Reclaimed bottom width | B'b [m]
Maximum allowable step | p=tE /cos ymin [m]
Selected Step of Reclaiming | p [m]
Boom inclination | d [°]
d [rad]
yN [rad]
yN [°]
yH [rad]
yH [°]
Angular slewing speed deriving from VbSf/p/Hb/Lh | wSmin [rad/s]
wSmin [rpm]
Selected minimum slewing speed for bench calculation | wSmin [rpm]
Minimum slewing speed used for calculation | wSmin [rad/s]
Angular slewing speed deriving from max boom slew speed | wSmax [rad/s]
wSmax [rpm]
Selected maximum slewing speed for bench calculation | wSmax [rpm]
wSmax [°/s]
Maximum slewing speed used for calculation | wSmax [rad/s]
Minimum tan slew speed considering boom inclination | vSmin [m/min]
Selected minimum slewing speed for the bench | vSmin [m/min]
Minimum tan slew speed considering boom inclination | vSmax [m/min]
Selected maximum slewing speed for the bench | vSmax [m/min]
yR [rad]
yR [°]
Max Scarp angle | b [rad]
b [°]
Number of buckets in the material | N'=b/a
Numb. of buckets in the material considered for calc. | N
Angle of 1° Bucket | a1 [°]
Angle of 2° Bucket | a2=a [°]
[rad]
Angle of 3° Bucket | a3=2a [°]
Angle of 4° Bucket | a4=3a [°]
[rad]
Horizontal distance cutting edge/boom slew. CL | Lh=l+Lcosd+hsenδ+D/2 sen f [m]
Number of calculation step
cosine law incremental angle | [°]
[rad]
Reclaiming Angle (in plant view) | y [°]
y [rad]
Bench height | H [m]
Scarp angle during slewing | b [rad]
Scarp angle during slewing | b [°]
Volume reclaimed istantaneously [not used] | tratto iniziale scarpata
[not used] | zona centrale
[not used] | tratto scarpata finale
Total Volume reclaimed istantaneously (of the calc step) | V [m3]
Total Volume reclaimed istantaneously (of the calc step) | V [m3]
Slewing speed (radial) | ωs [rad/s]
ωs [°/s]
ωs [rpm]
Slewing speed (tangential) | vS [m/s]
vS [m/min]
Time between calculation steps | T' [s]
acceleration time | [s]
deceleration time | [s]
Total time from slewing start | T [s]
Istantaneous volumetric capacity (average of the calc step) | M'= [m3/s]
M'= [m3/h]
Istantaneous Capacity | Q [t/h]
Slewing angle in which bucket comes out of material | y2 [rad]
V [m3]
Volume reclaimed by the single bucket in a b angle | V [m3/bucket]
Maximum Penetration in minimum angle | py=p*cos y [m] | 0
Penetration 1° Bucket | p1=py*cosa1 [m] | 0
Penetration 2° Bucket | p2=py*cosa2 [m] | 0
Penetration 3° Bucket | p3=py*cosa3 [m] | 0
Penetration 4° Bucket | p4=py*cosa4 [m] | 0
Total Penetration | pt=p1+p2+p3+p4 [m] | 0
Lateral portion of the bucket in the material | b'=ws Lh α/ωBW | 0
b1=2b'-b [m]
b2=2b'-b [m]
b3=2b'-b [m]
b4=2b'-b [m]
bt=b1+b2+b3+b4 [m]
Check of bucket width against speed
Total Cutting Length con b differenziato | CL =p1+p2+p3 +p4+b1+b2+b3+b4[m] | 0
Instantaneous Digging Power | PD =CL v K /µ [kW]
Digging Force | FD =CL K [KN]
Quadratic Digging Power | PD [kW]
Maximum istantaneous Digging Power
Maximum Digging Power (with 3 buckets completely
in the material and one at full width)
2) Lifting Power
Angle of buckets measured from vertical | ε1 [rad]
[°]
π-ε1 [rad]
y2ε1 [rad]
ε2 [rad]
[°]
π-ε2 [rad]
y2ε2 [rad]
ε3 [rad]
[°]
π-ε3 [rad]
y2ε3 [rad]
ε4 [rad]
[°]
π-ε4 [rad]
y2ε4 [rad]
ε5 [rad]
[°]
π-ε5 [rad]
y2ε5 [rad]
Volume in the upper bucket | V1 [m3] | 0
Volume in second bucket | V2 [m3] | 0
Volume in third bucket | V3 [m3] | 0
Volume in fourth bucket | V4 [m3]
Volume in fifth bucket | V5 [m3]
Total volume in the buckets | V
Bucket Wheel Tangential speed (at bucket middle) | [m/s]
Lifting power upper bucket |  | 0
Lifting power second bucket |  | 0
Lifting power third bucket |  | 0
Lifting power fourth bucket |  | 0
Lifting power fifth bucket |  | 0
Total Instantaneous Lifting power (NON USATA) | PL= [kW] | #DIV/0!
Lifting Height | H [m]
Total Instantaneous Lifting power | PL= [kW]
Quadratic Lifting Power
Max istantaneous Lifting Power
Lifting force | FL= [kN] | #DIV/0!
Maximum Lifting force | FLmax= [kN]
Maximum istantaneous Lifting force (3 buckets full)
P2L [kW]
Quadratic Lifting Power | PL [kW]
Maximum istantaneous Lifting power
Maximum Lifting power (3 buckets full at V=f*Vb)
3) Friction Power
Tangential speed at inner ring | [m/s]
Friction power upper bucket |  | 0
Friction power second bucket |  | 0
Friction power third bucket |  | 0
Friction power fourth bucket |  | 0
Friction power fifth bucket |  | 0
Total Friction power | Pf= [kW] | #DIV/0!
Friction force | Ff= [kN] | #DIV/0!
P2f [kW]
Quadratic Friction Power | Pf [kW]
Maximum Instantaneous Friction power
Maximum Friction power (considering V=f*Vb)
Istantaneous Total Power for Reclaiming | PT=PD+PL+PF [kW]
PT2
Number of values | n'
Istantaneous Total Torque at BW Shaft | Ct [kNm]
C2t
Quadratic Total Torque at BW Shaft | Ct [kNm]
Maximum Total Torque at BW Shaft
Total Volume reclaimed in a slewing step | Vs [m3]
Total arc described by cutting edge | Arc [m]
Total Time for a slewing step | T [s]
Acceleration time | Ta [s]
Deceleration time | Td [s]
Medium tangential speed | vSmedium [m/min]
Medium capacity in a slewing step | M=V/T [m3/h]
Q [t/h]
Pick capacity | Qmax [t/h]
Number of slewing steps Vb/Vs
Number of slewing steps Lp/p
Vol in a complete slewing step ( Vb/(Lp/p) ) | V's [m3]
Percentage error in volume calculation | (Vs-V's) / V's
Difference lenght | (Lp/p -Vb/Vs)* Vs /Ab [m]
Minimum Power | Pmin [kW]
Maximum Power | PMAX [kW]
Quadratic Power | PT,q [kW]
Maximum Istantaneous Power w/o slips
Maximum Istantaneous Power
Bucket filling
Number of buckets per slewing step | T S
medium volume reclaimed by one bucket | V/(TS)
medium filling factor | fmedium=V/VB
Istantaneous filling factor | f=V/VB
fmin
fmax